## Instructions
This file has Conditional Formatting set up to help identify the mandatory/optional fields and if they have been populated.
Red fields are not necessarily a failure, this is only an aid and a proper check should be performed.
To use it:
Copy your results of each test (including the headings) into the corresponding sheet in this file, replacing all the existing data.
The formatting should be automatically applied (for the first 100 rows in each sheet)
Double-check the results anyway - conditional statements are not always handled correctly, e.g. a disabled transceiver with no data fields will be marked in Red
There is no conditional formatting for the INV_SRV_01 test: most of the fields previously identified as mandatory are not returned by the script and XML transformation.

## enumeration data
Boolean | admin-status | oper-status | chassis-id-subtype-type | port-id-subtype-type | tx-oper-status
TRUE | up | up | chassis-component | interface-alias | off
True | down | down | interface-alias | port-component | on
true | testing | testing | port-component | mac-address | standby
FALSE |  | unknown | mac-address | network-address
False |  | dormant | network-address | interface-name
false |  | not-present | interface-name | agent-circuit-id
|  | lower-layer-down | local | local

## INV_HW_01
name | class | physical-index | description | hardware-rev | serial-num | firmware-rev | software-rev | mfg-name | model-name | is-fru | parent | parent-rel-pos | origin

## INV_FW_01 system
contact | hostname | location | origin

## INV_FW_01 system-state
os-name | os-release | os-version | machine | origin

## INV_PORT_01
name | type | enabled | if-index | description | admin-status | oper-status | phys-address | duplex | auto-negotiation | speed | configured-speed | auto-negotiation | negotiation-status | origin

## INV_CARRIER_01_ct
name | type | carrier-id | tx-enabled | tx-oper-status | tx-frequency | rx-frequency | duplex-distance | channel-separation | actual-transmitted-level | actual-received-level | actual-snir | maximum-nominal-power | atpc-lower-threshold | atpc-upper-threshold | selected-min-acm | selected-max-acm | available-min-acm | available-max-acm | actual-tx-cm | actual-rx-frequency | selected-cm | origin

## INV_CARRIER_01_rlt
name | type | id | mode | origin

## INV_NET_01
destination-mac-address | local-system-name | local-system-description | local-chassis-id-subtype | local-chassis-id | local-port-desc | local-port-name | local-port-id-subtype | local-port-id | remote-system-name | remote-system-description | remote-chassis-id-subtype | remote-chassis-id | remote-port-desc | remote-port-id-subtype | remote-port-id | origin