## tps.csv
Test Purpose Id | Reference | ICS | Dependencies | Summary | Expected Output | Notes | Sorting Order | Heading | Clause
NegSem_0501_Identifier_001 | Part 1: TTCN-3 Core Language - ETSI ES 201 873-1 V4.4.1 (2012-04), Clause 5.1 | None | None | Ensure that cannot pass a charstring value to an integer variable. | The test should pass if the TTCN-3 module was rejected either by the validator or after beeing executed. |  | 0501_D | Clause 5.1 | Identifiers and keywords
NegSyn_0501_Identifier_001 | Part 1: TTCN-3 Core Language - ETSI ES 201 873-1 V4.4.1 (2012-04), Clause 5.1 | None | None | Ensure that when the IUT loads a module containing anidentifier named with a keyword then the module is rejected. | The test should pass if the TTCN-3 module was rejected either by the validator or after beeing executed. |  | 0501_B
Syn_0501_Identifier_001 | Part 1: TTCN-3 Core Language - ETSI ES 201 873-1 V4.4.1 (2012-04), Clause 5.1 | None | None | Ensure that the IUT handle the identifiers case sensitively. | The test should pass if the TTCN-3 module was accepted by the tool after beeing executed. All testcases have to produce the verdict pass. |  | 0501_A
Sem_050201_Scope_of_parameters_001 | Part 1: TTCN-3 Core Language - ETSI ES 201 873-1 V4.4.1 (2012-04), Clause 5.2.1 | None | None | Ensure that the IUT correctly handles scope of formal function parameters | The test should pass if the TTCN-3 module was accepted by the tool after beeing executed. All testcases have to produce the verdict pass. |  | 050201_C | Clause 5.2.1 | Scope of formal parameters
Sem_050201_Scope_of_parameters_002 | Part 1: TTCN-3 Core Language - ETSI ES 201 873-1 V4.4.1 (2012-04), Clause 5.2.1 | None | None | Ensure that the IUT correctly handles scope of formal function parameters | The test should pass if the TTCN-3 module was accepted by the tool after beeing executed. All testcases have to produce the verdict pass. |  | 050201_C
NegSem_050202_Uniqueness_001 | Part 1: TTCN-3 Core Language - ETSI ES 201 873-1 V4.4.1 (2012-04), Clause 5.2.2 | None | None | Ensure that the IUT correctly handles the uniqueness of variable names in its scope | The test should pass if the TTCN-3 module was rejected either by the validator or after beeing executed. |  | 050202_D | Clause 5.2.2 | Uniqueness of identifiers
NegSem_050202_Uniqueness_004 | Part 1: TTCN-3 Core Language - ETSI ES 201 873-1 V4.4.1 (2012-04), Clause 5.2.2 | None | None | Ensure that the IUT correctly handles the uniqueness of variable names in its scope | The test should pass if the TTCN-3 module was rejected either by the validator or after beeing executed. |  | 050202_D
NegSem_050202_Uniqueness_005 | Part 1: TTCN-3 Core Language - ETSI ES 201 873-1 V4.4.1 (2012-04), Clause 5.2.2 | None | None | Ensure that the IUT correctly handles the uniqueness of variable names in its scope | The test should pass if the TTCN-3 module was rejected either by the validator or after beeing executed. |  | 050202_D
NegSem_050202_Uniqueness_006 | Part 1: TTCN-3 Core Language - ETSI ES 201 873-1 V4.4.1 (2012-04), Clause 5.2.2 | None | None | Ensure that the IUT correctly handles the uniqueness of variable names in its scope | The test should pass if the TTCN-3 module was rejected either by the validator or after beeing executed. |  | 050202_D
NegSem_050202_Uniqueness_007 | Part 1: TTCN-3 Core Language - ETSI ES 201 873-1 V4.4.1 (2012-04), Clause 5.2.2 | None | None | Ensure that the IUT correctly handles the uniqueness of variable names in its scope | The test should pass if the TTCN-3 module was rejected either by the validator or after beeing executed. |  | 050202_D
NegSem_050202_Uniqueness_008 | Part 1: TTCN-3 Core Language - ETSI ES 201 873-1 V4.4.1 (2012-04), Clause 5.2.2 | None | None | Ensure that the IUT correctly handles the uniqueness of variable names in its scope | The test should pass if the TTCN-3 module was rejected either by the validator or after beeing executed. |  | 050202_D
NegSem_050202_Uniqueness_009 | Part 1: TTCN-3 Core Language - ETSI ES 201 873-1 V4.4.1 (2012-04), Clause 5.2.2 | None | None | Ensure that the IUT correctly handles the uniqueness of variable names in its scope | The test should pass if the TTCN-3 module was rejected either by the validator or after beeing executed. |  | 050202_D
NegSem_050202_Uniqueness_010 | Part 1: TTCN-3 Core Language - ETSI ES 201 873-1 V4.4.1 (2012-04), Clause 5.2.2 | None | None | Ensure that the IUT correctly handles the uniqueness of variable names in its scope | The test should pass if the TTCN-3 module was rejected either by the validator or after beeing executed. |  | 050202_D
NegSem_050202_Uniqueness_011 | Part 1: TTCN-3 Core Language - ETSI ES 201 873-1 V4.4.1 (2012-04), Clause 5.2.2 | None | None | Ensure that the IUT correctly handles the uniqueness of variable names in its scope | The test should pass if the TTCN-3 module was rejected either by the validator or after beeing executed. |  | 050202_D
NegSem_050202_Uniqueness_012 | Part 1: TTCN-3 Core Language - ETSI ES 201 873-1 V4.4.1 (2012-04), Clause 5.2.2 | None | None | Ensure that the IUT correctly handles the uniqueness of variable names in its scope | The test should pass if the TTCN-3 module was rejected either by the validator or after beeing executed. |  | 050202_D
Sem_050202_Uniqueness_001 | Part 1: TTCN-3 Core Language - ETSI ES 201 873-1 V4.4.1 (2012-04), Clause 5.2.2 | None | None | Ensure that the IUT correctly handles the uniqueness of variable names in its scope | The test should pass if the TTCN-3 module was accepted by the tool after beeing executed. All testcases have to produce the verdict pass. |  | 050202_C
Sem_050202_Uniqueness_002 | Part 1: TTCN-3 Core Language - ETSI ES 201 873-1 V4.4.1 (2012-04), Clause 5.2.2 | None | None | Ensure that the IUT correctly handles the uniqueness of variable names in its scope | The test should pass if the TTCN-3 module was accepted by the tool after beeing executed. All testcases have to produce the verdict pass. |  | 050202_C
Sem_050202_Uniqueness_003 | Part 1: TTCN-3 Core Language - ETSI ES 201 873-1 V4.4.1 (2012-04), Clause 5.2.2 | None | None | Ensure that the IUT correctly handles the uniqueness of variable names in its scope | The test should pass if the TTCN-3 module was accepted by the tool after beeing executed. All testcases have to produce the verdict pass. |  | 050202_C
NegSem_0502_Scope_001 | Part 1: TTCN-3 Core Language - ETSI ES 201 873-1 V4.4.1 (2012-04), Clause 5.2 | None | None | Ensure that the IUT correctly handles definitions of local scope | The test should pass if the TTCN-3 module was rejected either by the validator or after beeing executed. |  | 0502_D | Clause 5.2 | Scope rules
NegSem_0502_Scope_002 | Part 1: TTCN-3 Core Language - ETSI ES 201 873-1 V4.4.1 (2012-04), Clause 5.2 | None | None | Ensure that the IUT correctly handles definitions of local scope | The test should pass if the TTCN-3 module was rejected either by the validator or after beeing executed. |  | 0502_D
NegSem_0502_Scope_003 | Part 1: TTCN-3 Core Language - ETSI ES 201 873-1 V4.4.1 (2012-04), Clause 5.2 | None | None | Ensure that the IUT correctly handles definitions of local scope | The test should pass if the TTCN-3 module was rejected either by the validator or after beeing executed. |  | 0502_D
Sem_0502_Scope_001 | Part 1: TTCN-3 Core Language - ETSI ES 201 873-1 V4.4.1 (2012-04), Clause 5.2 | None | None | Ensure that the IUT handle scope hieararchy of component constants. | The test should pass if the TTCN-3 module was accepted by the tool after beeing executed. All testcases have to produce the verdict pass. |  | 0502_C
Sem_0502_Scope_002 | Part 1: TTCN-3 Core Language - ETSI ES 201 873-1 V4.4.1 (2012-04), Clause 5.2 | None | None | Ensure that the IUT handle scope hieararchy with component booleans. | The test should pass if the TTCN-3 module was accepted by the tool after beeing executed. All testcases have to produce the verdict pass. |  | 0502_C
Sem_0502_Scope_003 | Part 1: TTCN-3 Core Language - ETSI ES 201 873-1 V4.4.1 (2012-04), Clause 5.2 | None | None | Ensure that the IUT handles scope hierarchy via functions. | The test should pass if the TTCN-3 module was accepted by the tool after beeing executed. All testcases have to produce the verdict pass. |  | 0502_C
Sem_0502_Scope_004 | Part 1: TTCN-3 Core Language - ETSI ES 201 873-1 V4.4.1 (2012-04), Clause 5.2 | None | None | Ensure that the IUT correctly handles the scope of definitions made in the module part. | The test should pass if the TTCN-3 module was accepted by the tool after beeing executed. All testcases have to produce the verdict pass. |  | 0502_C
Sem_0502_Scope_008 | Part 1: TTCN-3 Core Language - ETSI ES 201 873-1 V4.4.1 (2012-04), Clause 5.2 | None | None | Ensure that the IUT correctly handles definitions of extended component scope | The test should pass if the TTCN-3 module was accepted by the tool after beeing executed. All testcases have to produce the verdict pass. |  | 0502_C
Syn_0502_Scope_001 | Part 1: TTCN-3 Core Language - ETSI ES 201 873-1 V4.4.1 (2012-04), Clause 5.2 | None | None | Ensure that the IUT supports all the nine scope units. | The test should pass if the TTCN-3 module was accepted by the tool after beeing executed. All testcases have to produce the verdict pass. |  | 0502_A
NegSem_0503_Ordering_001 | Part 1: TTCN-3 Core Language - ETSI ES 201 873-1 V4.4.1 (2012-04), Clause 5.3 | None | None | Ensure that declarations are in the allowed ordering | The test should pass if the TTCN-3 module was rejected either by the validator or after beeing executed. |  | 0503_D | Clause 5.3 | Ordering of language elements
NegSem_0503_Ordering_002 | Part 1: TTCN-3 Core Language - ETSI ES 201 873-1 V4.4.1 (2012-04), Clause 5.3 | None | None | Ensure that declarations are in the allowed ordering | The test should pass if the TTCN-3 module was rejected either by the validator or after beeing executed. |  | 0503_D
NegSem_0503_Ordering_003 | Part 1: TTCN-3 Core Language - ETSI ES 201 873-1 V4.4.1 (2012-04), Clause 5.3 | None | None | Ensure that declarations are in the allowed ordering | The test should pass if the TTCN-3 module was rejected either by the validator or after beeing executed. |  | 0503_D
Sem_0503_Ordering_001 | Part 1: TTCN-3 Core Language - ETSI ES 201 873-1 V4.4.1 (2012-04), Clause 5.3 | None | None | Ensure that allowed orderings of declarations are supported | The test should pass if the TTCN-3 module was accepted by the tool after beeing executed. All testcases have to produce the verdict pass. |  | 0503_C
Sem_0503_Ordering_002 | Part 1: TTCN-3 Core Language - ETSI ES 201 873-1 V4.4.1 (2012-04), Clause 5.3 | None | None | Ensure that allowed any ordering with component definitions are supported | The test should pass if the TTCN-3 module was accepted by the tool after beeing executed. All testcases have to produce the verdict pass. |  | 0503_C
Sem_0503_Ordering_005 | Part 1: TTCN-3 Core Language - ETSI ES 201 873-1 V4.4.1 (2012-04), Clause 5.3 | None | None | Ensure that allowed orderings of declarations are supported | The test should pass if the TTCN-3 module was accepted by the tool after beeing executed. All testcases have to produce the verdict pass. |  | 0503_C
Sem_05040101_parameters_of_kind_value_001 | Part 1: TTCN-3 Core Language - ETSI ES 201 873-1 V4.4.1 (2012-04), Clause 5.4.1.1 | None | None | Ensure that the IUT correctly handles parametrization through the use of module parameters. | The test should pass if the TTCN-3 module was accepted by the tool after beeing executed. All testcases have to produce the verdict pass. |  | 05040101_C | Clause 5.4.1.1 | Formal parameters of kind value
Sem_05040101_parameters_of_kind_value_002 | Part 1: TTCN-3 Core Language - ETSI ES 201 873-1 V4.4.1 (2012-04), Clause 5.4.1.1 | None | None | Ensure that the IUT correctly handles parametrization through the use of module parameters. | The test should pass if the TTCN-3 module was accepted by the tool after beeing executed. All testcases have to produce the verdict pass. |  | 05040101_C
Sem_05040101_parameters_of_kind_value_003 | Part 1: TTCN-3 Core Language - ETSI ES 201 873-1 V4.4.1 (2012-04), Clause 5.4.1.1 | None | None | Ensure that the IUT correctly handles parametrization through the use of module parameters. | The test should pass if the TTCN-3 module was accepted by the tool after beeing executed. All testcases have to produce the verdict pass. |  | 05040101_C
Sem_05040101_parameters_of_kind_value_004 | Part 1: TTCN-3 Core Language - ETSI ES 201 873-1 V4.4.1 (2012-04), Clause 5.4.1.1 | None | None | Ensure that the IUT correctly handles parametrization through the use of module parameters. | The test should pass if the TTCN-3 module was accepted by the tool after beeing executed. All testcases have to produce the verdict pass. |  | 05040101_C
Sem_05040102_parameters_of_kind_template_001 | Part 1: TTCN-3 Core Language - ETSI ES 201 873-1 V4.4.1 (2012-04), Clause 5.4.1.2 | None | None | Ensure that the IUT correctly handles parametrization through the use of parameterized templates. | The test should pass if the TTCN-3 module was accepted by the tool after beeing executed. All testcases have to produce the verdict pass. |  | 05040102_C | Clause 5.4.1.2 | Formal parameters of kind template
Sem_05040102_parameters_of_kind_template_002 | Part 1: TTCN-3 Core Language - ETSI ES 201 873-1 V4.4.1 (2012-04), Clause 5.4.1.2 | None | None | Ensure that the IUT correctly handles parametrization through the use of parameterized templates. | The test should pass if the TTCN-3 module was accepted by the tool after beeing executed. All testcases have to produce the verdict pass. |  | 05040102_C
Sem_05040103_parameters_of_kind_timer_001 | Part 1: TTCN-3 Core Language - ETSI ES 201 873-1 V4.4.1 (2012-04), Clause 5.4.1.3 | None | None | Ensure that the IUT correctly handles parametrization through the use of timer parameters. | The test should pass if the TTCN-3 module was accepted by the tool after beeing executed. All testcases have to produce the verdict pass. |  | 05040103_C | Clause 5.4.1.3 | Formal parameters of kind timer
Sem_05040104_parameters_of_kind_port_001 | Part 1: TTCN-3 Core Language - ETSI ES 201 873-1 V4.4.1 (2012-04), Clause 5.4.1.4 | None | None | Ensure that the IUT accepts port parametrization types for functions. | The test should pass if the TTCN-3 module was accepted by the tool after beeing executed. All testcases have to produce the verdict pass. |  | 05040104_C | Clause 5.4.1.4 | Formal parameters of kind port
Sem_050402_actual_parameters_001 | Part 1: TTCN-3 Core Language - ETSI ES 201 873-1 V4.4.1 (2012-04), Clause 5.4.2 | None | None | Ensure that the IUT accepts allowed assignments of actual parameters. | The test should pass if the TTCN-3 module was accepted by the tool after beeing executed. All testcases have to produce the verdict pass. |  | 050402_C | Clause 5.4.2 | Actual parameters
Sem_050402_actual_parameters_002 | Part 1: TTCN-3 Core Language - ETSI ES 201 873-1 V4.4.1 (2012-04), Clause 5.4.2 | None | None | Ensure that the IUT accepts nested assignment of actual parameters. | The test should pass if the TTCN-3 module was accepted by the tool after beeing executed. All testcases have to produce the verdict pass. |  | 050402_C
NegSem_0504_parametrization_incompatibility_001 | Part 1: TTCN-3 Core Language - ETSI ES 201 873-1 V4.4.1 (2012-04), Clause 5.4 | None | None | Ensure that the IUT correctly handles received testcase parametrization type incompatibility. | The test should pass if the TTCN-3 module was rejected either by the validator or after beeing executed. |  | 0504_D | Clause 5.4 | Parameterization
NegSyn_0504_forbidden_parametrization_001 | Part 1: TTCN-3 Core Language - ETSI ES 201 873-1 V4.4.1 (2012-04), Clause 5.4 | None | None | Ensure that the IUT rejects forbidden module parametrization types. | The test should pass if the TTCN-3 module was rejected either by the validator or after beeing executed. |  | 0504_B
NegSyn_0504_forbidden_parametrization_002 | Part 1: TTCN-3 Core Language - ETSI ES 201 873-1 V4.4.1 (2012-04), Clause 5.4 | None | None | Ensure that the IUT rejects forbidden module parametrization types. | The test should pass if the TTCN-3 module was rejected either by the validator or after beeing executed. |  | 0504_B
Sem_0505_cyclic_definitions_001 | Part 1: TTCN-3 Core Language - ETSI ES 201 873-1 V4.4.1 (2012-04), Clause 5.5 | None | None | Ensure that the IUT correctly handles recursive functions | The test should pass if the TTCN-3 module was accepted by the tool after beeing executed. All testcases have to produce the verdict pass. |  | 0505_C | Clause 5.5 | Cyclic definitions
Sem_0505_cyclic_definitions_002 | Part 1: TTCN-3 Core Language - ETSI ES 201 873-1 V4.4.1 (2012-04), Clause 5.5 | None | None | Ensure that the IUT correctly handles cyclic imports | The test should pass if the TTCN-3 module was accepted by the tool after beeing executed. All testcases have to produce the verdict pass. |  | 0505_C
NegSyn_05_TopLevel_001 | Part 1: TTCN-3 Core Language - ETSI ES 201 873-1 V4.4.1 (2012-04), Clause 5 | None | None | Ensure that when the IUT loads a module containing some definitions before the module declaration then the module is rejected. | The test should pass if the TTCN-3 module was rejected either by the validator or after beeing executed. |  | 05_B | Clause 5 | Basic language elements
NegSyn_060100_SimpleBasicTypes_001 | Part 1: TTCN-3 Core Language - ETSI ES 201 873-1 V4.4.1 (2012-04), Clause 6.1.0 | None | None | Assign float to integer values | The test should pass if the TTCN-3 module was rejected either by the validator or after beeing executed. |  | 060100_B | Clause 6.1.0 | Simple basic types and values
NegSyn_060100_SimpleBasicTypes_002 | Part 1: TTCN-3 Core Language - ETSI ES 201 873-1 V4.4.1 (2012-04), Clause 6.1.0 | None | None | Assign boolean to integer values | The test should pass if the TTCN-3 module was rejected either by the validator or after beeing executed. |  | 060100_B
NegSyn_060100_SimpleBasicTypes_003 | Part 1: TTCN-3 Core Language - ETSI ES 201 873-1 V4.4.1 (2012-04), Clause 6.1.0 | None | None | Assign integer to float values | The test should pass if the TTCN-3 module was rejected either by the validator or after beeing executed. |  | 060100_B
NegSyn_060100_SimpleBasicTypes_004 | Part 1: TTCN-3 Core Language - ETSI ES 201 873-1 V4.4.1 (2012-04), Clause 6.1.0 | None | None | Assign boolean to float values | The test should pass if the TTCN-3 module was rejected either by the validator or after beeing executed. |  | 060100_B
NegSyn_060100_SimpleBasicTypes_005 | Part 1: TTCN-3 Core Language - ETSI ES 201 873-1 V4.4.1 (2012-04), Clause 6.1.0 | None | None | Assign verdicttype to float values | The test should pass if the TTCN-3 module was rejected either by the validator or after beeing executed. |  | 060100_B
NegSyn_060100_SimpleBasicTypes_006 | Part 1: TTCN-3 Core Language - ETSI ES 201 873-1 V4.4.1 (2012-04), Clause 6.1.0 | None | None | Assign integer to verdicttype values | The test should pass if the TTCN-3 module was rejected either by the validator or after beeing executed. |  | 060100_B
Sem_060100_SimpleBasicTypes_001 | Part 1: TTCN-3 Core Language - ETSI ES 201 873-1 V4.4.1 (2012-04), Clause 6.1.0 | None | None | Assign and read integer values | The test should pass if the TTCN-3 module was accepted by the tool after beeing executed. All testcases have to produce the verdict pass. |  | 060100_C
Sem_060100_SimpleBasicTypes_002 | Part 1: TTCN-3 Core Language - ETSI ES 201 873-1 V4.4.1 (2012-04), Clause 6.1.0 | None | None | Assign and read large integer values | The test should pass if the TTCN-3 module was accepted by the tool after beeing executed. All testcases have to produce the verdict pass. |  | 060100_C
Sem_060100_SimpleBasicTypes_003 | Part 1: TTCN-3 Core Language - ETSI ES 201 873-1 V4.4.1 (2012-04), Clause 6.1.0 | None | None | Assign and read float values | The test should pass if the TTCN-3 module was accepted by the tool after beeing executed. All testcases have to produce the verdict pass. |  | 060100_C
Sem_060100_SimpleBasicTypes_004 | Part 1: TTCN-3 Core Language - ETSI ES 201 873-1 V4.4.1 (2012-04), Clause 6.1.0 | None | None | Assign and read large float values | The test should pass if the TTCN-3 module was accepted by the tool after beeing executed. All testcases have to produce the verdict pass. |  | 060100_C
Sem_060100_SimpleBasicTypes_005 | Part 1: TTCN-3 Core Language - ETSI ES 201 873-1 V4.4.1 (2012-04), Clause 6.1.0 | None | None | Assign and read verdicts | The test should pass if the TTCN-3 module was accepted by the tool after beeing executed. All testcases have to produce the verdict pass. |  | 060100_C
Syn_060100_SimpleBasicTypes_001 | Part 1: TTCN-3 Core Language - ETSI ES 201 873-1 V4.4.1 (2012-04), Clause 6.1.0 | None | None | Assign different integer values | The test should pass if the TTCN-3 module was accepted by the tool without beeing executed. |  | 060100_A
Syn_060100_SimpleBasicTypes_002 | Part 1: TTCN-3 Core Language - ETSI ES 201 873-1 V4.4.1 (2012-04), Clause 6.1.0 | None | None | Assign large integer values | The test should pass if the TTCN-3 module was accepted by the tool without beeing executed. |  | 060100_A
Syn_060100_SimpleBasicTypes_003 | Part 1: TTCN-3 Core Language - ETSI ES 201 873-1 V4.4.1 (2012-04), Clause 6.1.0 | None | None | Assign different float values | The test should pass if the TTCN-3 module was accepted by the tool without beeing executed. |  | 060100_A
Syn_060100_SimpleBasicTypes_004 | Part 1: TTCN-3 Core Language - ETSI ES 201 873-1 V4.4.1 (2012-04), Clause 6.1.0 | None | None | Assign small and large float values | The test should pass if the TTCN-3 module was accepted by the tool without beeing executed. |  | 060100_A
Syn_060100_SimpleBasicTypes_005 | Part 1: TTCN-3 Core Language - ETSI ES 201 873-1 V4.4.1 (2012-04), Clause 6.1.0 | None | None | Accept float mantisa for float values | The test should pass if the TTCN-3 module was accepted by the tool without beeing executed. |  | 060100_A
Syn_060100_SimpleBasicTypes_006 | Part 1: TTCN-3 Core Language - ETSI ES 201 873-1 V4.4.1 (2012-04), Clause 6.1.0 | None | None | Accept all verdict values | The test should pass if the TTCN-3 module was accepted by the tool without beeing executed. |  | 060100_A
Sem_06010101_AccessStringElements_001 | Part 1: TTCN-3 Core Language - ETSI ES 201 873-1 V4.4.1 (2012-04), Clause 6.1.1.1 | None | None | Access bitstring elements | The test should pass if the TTCN-3 module was accepted by the tool after beeing executed. All testcases have to produce the verdict pass. |  | 06010101_C | Clause 6.1.1.1 | Accessing individual string elements
Sem_06010101_AccessStringElements_002 | Part 1: TTCN-3 Core Language - ETSI ES 201 873-1 V4.4.1 (2012-04), Clause 6.1.1.1 | None | None | Access octetstring elements | The test should pass if the TTCN-3 module was accepted by the tool after beeing executed. All testcases have to produce the verdict pass. |  | 06010101_C
Sem_06010101_AccessStringElements_003 | Part 1: TTCN-3 Core Language - ETSI ES 201 873-1 V4.4.1 (2012-04), Clause 6.1.1.1 | None | None | Access hexstring elements | The test should pass if the TTCN-3 module was accepted by the tool after beeing executed. All testcases have to produce the verdict pass. |  | 06010101_C
Sem_06010101_AccessStringElements_004 | Part 1: TTCN-3 Core Language - ETSI ES 201 873-1 V4.4.1 (2012-04), Clause 6.1.1.1 | None | None | Access bitstring elements | The test should pass if the TTCN-3 module was accepted by the tool after beeing executed. All testcases have to produce the verdict pass. |  | 06010101_C
Sem_06010101_AccessStringElements_005 | Part 1: TTCN-3 Core Language - ETSI ES 201 873-1 V4.4.1 (2012-04), Clause 6.1.1.1 | None | None | Access hexstring elements | The test should pass if the TTCN-3 module was accepted by the tool after beeing executed. All testcases have to produce the verdict pass. |  | 06010101_C
Sem_06010101_AccessStringElements_006 | Part 1: TTCN-3 Core Language - ETSI ES 201 873-1 V4.4.1 (2012-04), Clause 6.1.1.1 | None | None | Access octetstring elements | The test should pass if the TTCN-3 module was accepted by the tool after beeing executed. All testcases have to produce the verdict pass. |  | 06010101_C
Sem_06010101_AccessStringElements_007 | Part 1: TTCN-3 Core Language - ETSI ES 201 873-1 V4.4.1 (2012-04), Clause 6.1.1.1 | None | None | Access charstring elements | The test should pass if the TTCN-3 module was accepted by the tool after beeing executed. All testcases have to produce the verdict pass. |  | 06010101_C
Sem_06010101_AccessStringElements_008 | Part 1: TTCN-3 Core Language - ETSI ES 201 873-1 V4.4.1 (2012-04), Clause 6.1.1.1 | None | None | Access charstring elements | The test should pass if the TTCN-3 module was accepted by the tool after beeing executed. All testcases have to produce the verdict pass. |  | 06010101_C
NegSyn_060101_TopLevel_001 | Part 1: TTCN-3 Core Language - ETSI ES 201 873-1 V4.4.1 (2012-04), Clause 6.1.1 | None | None | Assign invalid bitstring value | The test should pass if the TTCN-3 module was rejected either by the validator or after beeing executed. |  | 060101_B | Clause 6.1.1 | Basic string types and values
NegSyn_060101_TopLevel_002 | Part 1: TTCN-3 Core Language - ETSI ES 201 873-1 V4.4.1 (2012-04), Clause 6.1.1 | None | None | Assign string to bitstring values | The test should pass if the TTCN-3 module was rejected either by the validator or after beeing executed. |  | 060101_B
NegSyn_060101_TopLevel_003 | Part 1: TTCN-3 Core Language - ETSI ES 201 873-1 V4.4.1 (2012-04), Clause 6.1.1 | None | None | Assign octetstring to bitstring values | The test should pass if the TTCN-3 module was rejected either by the validator or after beeing executed. |  | 060101_B
NegSyn_060101_TopLevel_004 | Part 1: TTCN-3 Core Language - ETSI ES 201 873-1 V4.4.1 (2012-04), Clause 6.1.1 | None | None | Assign invalid hexstring value | The test should pass if the TTCN-3 module was rejected either by the validator or after beeing executed. |  | 060101_B
NegSyn_060101_TopLevel_005 | Part 1: TTCN-3 Core Language - ETSI ES 201 873-1 V4.4.1 (2012-04), Clause 6.1.1 | None | None | Assign string to hexstring values | The test should pass if the TTCN-3 module was rejected either by the validator or after beeing executed. |  | 060101_B
NegSyn_060101_TopLevel_006 | Part 1: TTCN-3 Core Language - ETSI ES 201 873-1 V4.4.1 (2012-04), Clause 6.1.1 | None | None | Assign octetstring to hexstring values | The test should pass if the TTCN-3 module was rejected either by the validator or after beeing executed. |  | 060101_B
NegSyn_060101_TopLevel_007 | Part 1: TTCN-3 Core Language - ETSI ES 201 873-1 V4.4.1 (2012-04), Clause 6.1.1 | None | None | Assign invalid hexstring value | The test should pass if the TTCN-3 module was rejected either by the validator or after beeing executed. |  | 060101_B
NegSyn_060101_TopLevel_008 | Part 1: TTCN-3 Core Language - ETSI ES 201 873-1 V4.4.1 (2012-04), Clause 6.1.1 | None | None | Assign string to octetstring values | The test should pass if the TTCN-3 module was rejected either by the validator or after beeing executed. |  | 060101_B
NegSyn_060101_TopLevel_009 | Part 1: TTCN-3 Core Language - ETSI ES 201 873-1 V4.4.1 (2012-04), Clause 6.1.1 | None | None | Assign hexstring to octetstring values | The test should pass if the TTCN-3 module was rejected either by the validator or after beeing executed. |  | 060101_B
NegSyn_060101_TopLevel_010 | Part 1: TTCN-3 Core Language - ETSI ES 201 873-1 V4.4.1 (2012-04), Clause 6.1.1 | None | None | Assign invalid hexstring value | The test should pass if the TTCN-3 module was rejected either by the validator or after beeing executed. |  | 060101_B
Sem_060101_TopLevel_001 | Part 1: TTCN-3 Core Language - ETSI ES 201 873-1 V4.4.1 (2012-04), Clause 6.1.1 | None | None | Assign and read bitstring | The test should pass if the TTCN-3 module was accepted by the tool after beeing executed. All testcases have to produce the verdict pass. |  | 060101_C
Sem_060101_TopLevel_002 | Part 1: TTCN-3 Core Language - ETSI ES 201 873-1 V4.4.1 (2012-04), Clause 6.1.1 | None | None | Assign and read hexstring | The test should pass if the TTCN-3 module was accepted by the tool after beeing executed. All testcases have to produce the verdict pass. |  | 060101_C
Sem_060101_TopLevel_003 | Part 1: TTCN-3 Core Language - ETSI ES 201 873-1 V4.4.1 (2012-04), Clause 6.1.1 | None | None | Assign and read octetstring | The test should pass if the TTCN-3 module was accepted by the tool after beeing executed. All testcases have to produce the verdict pass. |  | 060101_C
Sem_060101_TopLevel_004 | Part 1: TTCN-3 Core Language - ETSI ES 201 873-1 V4.4.1 (2012-04), Clause 6.1.1 | None | None | Assign and read charstring | The test should pass if the TTCN-3 module was accepted by the tool after beeing executed. All testcases have to produce the verdict pass. |  | 060101_C
Sem_060101_TopLevel_005 | Part 1: TTCN-3 Core Language - ETSI ES 201 873-1 V4.4.1 (2012-04), Clause 6.1.1 | None | None | Assign and read universal charstring | The test should pass if the TTCN-3 module was accepted by the tool after beeing executed. All testcases have to produce the verdict pass. |  | 060101_C
Sem_060101_TopLevel_006 | Part 1: TTCN-3 Core Language - ETSI ES 201 873-1 V4.4.1 (2012-04), Clause 6.1.1 | None | None | Assign and read universal charstring | The test should pass if the TTCN-3 module was accepted by the tool after beeing executed. All testcases have to produce the verdict pass. |  | 060101_C
Syn_060101_TopLevel_001 | Part 1: TTCN-3 Core Language - ETSI ES 201 873-1 V4.4.1 (2012-04), Clause 6.1.1 | None | None | Assign different bitstring values | The test should pass if the TTCN-3 module was accepted by the tool without beeing executed. |  | 060101_A
Syn_060101_TopLevel_002 | Part 1: TTCN-3 Core Language - ETSI ES 201 873-1 V4.4.1 (2012-04), Clause 6.1.1 | None | None | Assign different hexstring values | The test should pass if the TTCN-3 module was accepted by the tool without beeing executed. |  | 060101_A
Syn_060101_TopLevel_003 | Part 1: TTCN-3 Core Language - ETSI ES 201 873-1 V4.4.1 (2012-04), Clause 6.1.1 | None | None | Assign different octetstring values | The test should pass if the TTCN-3 module was accepted by the tool without beeing executed. |  | 060101_A
NegSem_06010201_ListOfValues_001 | Part 1: TTCN-3 Core Language - ETSI ES 201 873-1 V4.4.1 (2012-04), Clause 6.1.2.1 | None | None | Assign values to restricted bitstring. | The test should pass if the TTCN-3 module was rejected either by the validator or after beeing executed. |  | 06010201_D | Clause 6.1.2.1 | Lists of values
NegSem_06010201_ListOfValues_002 | Part 1: TTCN-3 Core Language - ETSI ES 201 873-1 V4.4.1 (2012-04), Clause 6.1.2.1 | None | None | Assign values to restricted hexstring. | The test should pass if the TTCN-3 module was rejected either by the validator or after beeing executed. |  | 06010201_D
NegSem_06010201_ListOfValues_003 | Part 1: TTCN-3 Core Language - ETSI ES 201 873-1 V4.4.1 (2012-04), Clause 6.1.2.1 | None | None | Assign values to restricted octetstring. | The test should pass if the TTCN-3 module was rejected either by the validator or after beeing executed. |  | 06010201_D
NegSem_06010201_ListOfValues_004 | Part 1: TTCN-3 Core Language - ETSI ES 201 873-1 V4.4.1 (2012-04), Clause 6.1.2.1 | None | None | Assign values to restricted charstring. | The test should pass if the TTCN-3 module was rejected either by the validator or after beeing executed. |  | 06010201_D
NegSem_06010201_ListOfValues_005 | Part 1: TTCN-3 Core Language - ETSI ES 201 873-1 V4.4.1 (2012-04), Clause 6.1.2.1 | None | None | Assign values to restricted integer. | The test should pass if the TTCN-3 module was rejected either by the validator or after beeing executed. |  | 06010201_D
NegSem_06010201_ListOfValues_006 | Part 1: TTCN-3 Core Language - ETSI ES 201 873-1 V4.4.1 (2012-04), Clause 6.1.2.1 | None | None | Assign values to restricted float. | The test should pass if the TTCN-3 module was rejected either by the validator or after beeing executed. |  | 06010201_D
Sem_06010201_ListOfValues_001 | Part 1: TTCN-3 Core Language - ETSI ES 201 873-1 V4.4.1 (2012-04), Clause 6.1.2.1 | None | None | Assign invalid values to restricted bitstring. | The test should pass if the TTCN-3 module was accepted by the tool after beeing executed. All testcases have to produce the verdict pass. |  | 06010201_C
NegSem_06010202_ListOfTypes_001 | Part 1: TTCN-3 Core Language - ETSI ES 201 873-1 V4.4.1 (2012-04), Clause 6.1.2.2 | None | None | Assign invalid values to list of types restricted bitstring. | The test should pass if the TTCN-3 module was rejected either by the validator or after beeing executed. |  | 06010202_D | Clause 6.1.2.2 | Lists of types
Sem_06010202_ListOfTypes_001 | Part 1: TTCN-3 Core Language - ETSI ES 201 873-1 V4.4.1 (2012-04), Clause 6.1.2.2 | None | None | Assign values to list of types restricted bitstring. | The test should pass if the TTCN-3 module was accepted by the tool after beeing executed. All testcases have to produce the verdict pass. |  | 06010202_C
NegSem_06010203_Ranges_001 | Part 1: TTCN-3 Core Language - ETSI ES 201 873-1 V4.4.1 (2012-04), Clause 6.1.2.3 | None | None | Assign invalid values to restricted integer. | The test should pass if the TTCN-3 module was rejected either by the validator or after beeing executed. |  | 06010203_D | Clause 6.1.2.3 | Ranges
NegSem_06010203_Ranges_002 | Part 1: TTCN-3 Core Language - ETSI ES 201 873-1 V4.4.1 (2012-04), Clause 6.1.2.3 | None | None | Assign invalid values to restricted integer. | The test should pass if the TTCN-3 module was rejected either by the validator or after beeing executed. |  | 06010203_D
NegSem_06010203_Ranges_003 | Part 1: TTCN-3 Core Language - ETSI ES 201 873-1 V4.4.1 (2012-04), Clause 6.1.2.3 | None | None | Assure that not_a_number is not allowed in float range subtyping. | The test should pass if the TTCN-3 module was rejected either by the validator or after beeing executed. |  | 06010203_D
NegSem_06010203_Ranges_004 | Part 1: TTCN-3 Core Language - ETSI ES 201 873-1 V4.4.1 (2012-04), Clause 6.1.2.3 | None | None | Assign invalid values to restricted integer with exclusive bounds. | The test should pass if the TTCN-3 module was rejected either by the validator or after beeing executed. |  | 06010203_D
NegSem_06010203_Ranges_005 | Part 1: TTCN-3 Core Language - ETSI ES 201 873-1 V4.4.1 (2012-04), Clause 6.1.2.3 | None | None | Assign invalid values to restricted integer with exclusive bounds. | The test should pass if the TTCN-3 module was rejected either by the validator or after beeing executed. |  | 06010203_D
NegSem_06010203_Ranges_006 | Part 1: TTCN-3 Core Language - ETSI ES 201 873-1 V4.4.1 (2012-04), Clause 6.1.2.3 | None | None | Assign range to boolean not permitted. | The test should pass if the TTCN-3 module was rejected either by the validator or after beeing executed. |  | 06010203_D
NegSem_06010203_Ranges_007 | Part 1: TTCN-3 Core Language - ETSI ES 201 873-1 V4.4.1 (2012-04), Clause 6.1.2.3 | None | None | Assign invalid value to range constrained charstring. | The test should pass if the TTCN-3 module was rejected either by the validator or after beeing executed. |  | 06010203_D
NegSem_06010203_Ranges_008 | Part 1: TTCN-3 Core Language - ETSI ES 201 873-1 V4.4.1 (2012-04), Clause 6.1.2.3 | None | None | Assign invalid value to range constrained charstring. | The test should pass if the TTCN-3 module was rejected either by the validator or after beeing executed. |  | 06010203_D
NegSem_06010203_Ranges_009 | Part 1: TTCN-3 Core Language - ETSI ES 201 873-1 V4.4.1 (2012-04), Clause 6.1.2.3 | None | None | Assign invalid value to range constrained charstring. | The test should pass if the TTCN-3 module was rejected either by the validator or after beeing executed. |  | 06010203_D
NegSem_06010203_Ranges_010 | Part 1: TTCN-3 Core Language - ETSI ES 201 873-1 V4.4.1 (2012-04), Clause 6.1.2.3 | None | None | Assign invalid values to restricted float. | The test should pass if the TTCN-3 module was rejected either by the validator or after beeing executed. |  | 06010203_D
NegSem_06010203_Ranges_011 | Part 1: TTCN-3 Core Language - ETSI ES 201 873-1 V4.4.1 (2012-04), Clause 6.1.2.3 | None | None | Assign invalid values to range restricted float. | The test should pass if the TTCN-3 module was rejected either by the validator or after beeing executed. |  | 06010203_D
NegSem_06010203_Ranges_012 | Part 1: TTCN-3 Core Language - ETSI ES 201 873-1 V4.4.1 (2012-04), Clause 6.1.2.3 | None | None | Assign invalid values to range excluded restricted float. | The test should pass if the TTCN-3 module was rejected either by the validator or after beeing executed. |  | 06010203_D
NegSem_06010203_Ranges_013 | Part 1: TTCN-3 Core Language - ETSI ES 201 873-1 V4.4.1 (2012-04), Clause 6.1.2.3 | None | None | Assign invalid value to range constrained universal charstring. | The test should pass if the TTCN-3 module was rejected either by the validator or after beeing executed. |  | 06010203_D
NegSem_06010203_Ranges_014 | Part 1: TTCN-3 Core Language - ETSI ES 201 873-1 V4.4.1 (2012-04), Clause 6.1.2.3 | None | None | Assign invalid value to range constrained universal charstring with mixed bounds. | The test should pass if the TTCN-3 module was rejected either by the validator or after beeing executed. |  | 06010203_D
NegSem_06010203_Ranges_015 | Part 1: TTCN-3 Core Language - ETSI ES 201 873-1 V4.4.1 (2012-04), Clause 6.1.2.3 | None | None | Assign invalid value to range constrained charstring. | The test should pass if the TTCN-3 module was rejected either by the validator or after beeing executed. |  | 06010203_D
NegSem_06010203_Ranges_016 | Part 1: TTCN-3 Core Language - ETSI ES 201 873-1 V4.4.1 (2012-04), Clause 6.1.2.3 | None | None | Invalid value infinity for range constrained charstring. | The test should pass if the TTCN-3 module was rejected either by the validator or after beeing executed. |  | 06010203_D
NegSem_06010203_Ranges_017 | Part 1: TTCN-3 Core Language - ETSI ES 201 873-1 V4.4.1 (2012-04), Clause 6.1.2.3 | None | None | Invalid value -infinity for range constrained charstring. | The test should pass if the TTCN-3 module was rejected either by the validator or after beeing executed. |  | 06010203_D
Sem_06010203_Ranges_001 | Part 1: TTCN-3 Core Language - ETSI ES 201 873-1 V4.4.1 (2012-04), Clause 6.1.2.3 | None | None | Assign values to range restricted integer. | The test should pass if the TTCN-3 module was accepted by the tool after beeing executed. All testcases have to produce the verdict pass. |  | 06010203_C
Sem_06010203_Ranges_002 | Part 1: TTCN-3 Core Language - ETSI ES 201 873-1 V4.4.1 (2012-04), Clause 6.1.2.3 | None | None | Assign values to infinity range restricted integer. | The test should pass if the TTCN-3 module was accepted by the tool after beeing executed. All testcases have to produce the verdict pass. |  | 06010203_C
Sem_06010203_Ranges_003 | Part 1: TTCN-3 Core Language - ETSI ES 201 873-1 V4.4.1 (2012-04), Clause 6.1.2.3 | None | None | Assign values to range restricted integer with exclusive bounds. | The test should pass if the TTCN-3 module was accepted by the tool after beeing executed. All testcases have to produce the verdict pass. |  | 06010203_C
Sem_06010203_Ranges_004 | Part 1: TTCN-3 Core Language - ETSI ES 201 873-1 V4.4.1 (2012-04), Clause 6.1.2.3 | None | None | Assign values to range restricted cahrstring with inclusive bounds. | The test should pass if the TTCN-3 module was accepted by the tool after beeing executed. All testcases have to produce the verdict pass. |  | 06010203_C
Sem_06010203_Ranges_005 | Part 1: TTCN-3 Core Language - ETSI ES 201 873-1 V4.4.1 (2012-04), Clause 6.1.2.3 | None | None | Assign values to range restricted cahrstring with exclusive bounds. | The test should pass if the TTCN-3 module was accepted by the tool after beeing executed. All testcases have to produce the verdict pass. |  | 06010203_C
Sem_06010203_Ranges_006 | Part 1: TTCN-3 Core Language - ETSI ES 201 873-1 V4.4.1 (2012-04), Clause 6.1.2.3 | None | None | Assign values to range restricted cahrstring with mixed bounds. | The test should pass if the TTCN-3 module was accepted by the tool after beeing executed. All testcases have to produce the verdict pass. |  | 06010203_C
Sem_06010203_Ranges_007 | Part 1: TTCN-3 Core Language - ETSI ES 201 873-1 V4.4.1 (2012-04), Clause 6.1.2.3 | None | None | Assign values to range restricted universal charstring. | The test should pass if the TTCN-3 module was accepted by the tool after beeing executed. All testcases have to produce the verdict pass. |  | 06010203_C
Sem_06010203_Ranges_008 | Part 1: TTCN-3 Core Language - ETSI ES 201 873-1 V4.4.1 (2012-04), Clause 6.1.2.3 | None | None | Assign values to range restricted universal charstring with mixed bounds. | The test should pass if the TTCN-3 module was accepted by the tool after beeing executed. All testcases have to produce the verdict pass. |  | 06010203_C
NegSem_06010204_StringLenghtRestrict_001 | Part 1: TTCN-3 Core Language - ETSI ES 201 873-1 V4.4.1 (2012-04), Clause 6.1.2.4 | None | None | Assign invalid values to length restricted bitstring. | The test should pass if the TTCN-3 module was rejected either by the validator or after beeing executed. |  | 06010204_D | Clause 6.1.2.4 | String length restrictions
NegSem_06010204_StringLenghtRestrict_002 | Part 1: TTCN-3 Core Language - ETSI ES 201 873-1 V4.4.1 (2012-04), Clause 6.1.2.4 | None | None | Assign invalid values to length restricted bitstring. | The test should pass if the TTCN-3 module was rejected either by the validator or after beeing executed. |  | 06010204_D
Sem_06010204_StringLenghtRestrict_001 | Part 1: TTCN-3 Core Language - ETSI ES 201 873-1 V4.4.1 (2012-04), Clause 6.1.2.4 | None | None | Assign values to list of types restricted bitstring. | The test should pass if the TTCN-3 module was accepted by the tool after beeing executed. All testcases have to produce the verdict pass. |  | 06010204_C
NegSem_06010205_StringPattern_001 | Part 1: TTCN-3 Core Language - ETSI ES 201 873-1 V4.4.1 (2012-04), Clause 6.1.2.5 | None | None | Assign invalid values to pattern restricted character strings. | The test should pass if the TTCN-3 module was rejected either by the validator or after beeing executed. |  | 06010205_D | Clause 6.1.2.5 | Pattern subtyping of character string types
Sem_06010205_StringPattern_001 | Part 1: TTCN-3 Core Language - ETSI ES 201 873-1 V4.4.1 (2012-04), Clause 6.1.2.5 | None | None | Assign values to pattern restricted character strings. | The test should pass if the TTCN-3 module was accepted by the tool after beeing executed. All testcases have to produce the verdict pass. |  | 06010205_C
Sem_06010205_StringPattern_002 | Part 1: TTCN-3 Core Language - ETSI ES 201 873-1 V4.4.1 (2012-04), Clause 6.1.2.5 | None | None | Assign values to pattern restricted character strings. | The test should pass if the TTCN-3 module was accepted by the tool after beeing executed. All testcases have to produce the verdict pass. |  | 06010205_C
NegSem_0601020601_MixingSubtype_001 | Part 1: TTCN-3 Core Language - ETSI ES 201 873-1 V4.4.1 (2012-04), Clause 6.1.2.6.1 | None | None | Assign invalid values to mixed restricted floats. | The test should pass if the TTCN-3 module was rejected either by the validator or after beeing executed. |  | 0601020601_D | Clause 6.1.2.6.1 | Mixing patterns, lists and ranges
NegSem_0601020601_MixingSubtype_002 | Part 1: TTCN-3 Core Language - ETSI ES 201 873-1 V4.4.1 (2012-04), Clause 6.1.2.6.1 | None | None | Assign invalid values to mixed restricted integers. | The test should pass if the TTCN-3 module was rejected either by the validator or after beeing executed. |  | 0601020601_D
Sem_0601020601_MixingSubtype_001 | Part 1: TTCN-3 Core Language - ETSI ES 201 873-1 V4.4.1 (2012-04), Clause 6.1.2.6.1 | None | None | Assign values to mixed restricted floats. | The test should pass if the TTCN-3 module was accepted by the tool after beeing executed. All testcases have to produce the verdict pass. |  | 0601020601_C
Sem_0601020601_MixingSubtype_002 | Part 1: TTCN-3 Core Language - ETSI ES 201 873-1 V4.4.1 (2012-04), Clause 6.1.2.6.1 | None | None | Assign values to mixed restricted integers. | The test should pass if the TTCN-3 module was accepted by the tool after beeing executed. All testcases have to produce the verdict pass. |  | 0601020601_C
NegSem_0601020602_StringMixing_001 | Part 1: TTCN-3 Core Language - ETSI ES 201 873-1 V4.4.1 (2012-04), Clause 6.1.2.6.2 | None | None | Assign invalid values to mixed restricted character strings. | The test should pass if the TTCN-3 module was rejected either by the validator or after beeing executed. |  | 0601020602_D | Clause 6.1.2.6.2 | Using length restriction with other constraints
NegSem_0601020602_StringMixing_002 | Part 1: TTCN-3 Core Language - ETSI ES 201 873-1 V4.4.1 (2012-04), Clause 6.1.2.6.2 | None | None | Assign invalid values to mixed restricted character strings. | The test should pass if the TTCN-3 module was rejected either by the validator or after beeing executed. |  | 0601020602_D
NegSem_0601020602_StringMixing_003 | Part 1: TTCN-3 Core Language - ETSI ES 201 873-1 V4.4.1 (2012-04), Clause 6.1.2.6.2 | None | None | Assign invalid values to mixed restricted character strings. | The test should pass if the TTCN-3 module was rejected either by the validator or after beeing executed. |  | 0601020602_D
NegSem_0601020602_StringMixing_004 | Part 1: TTCN-3 Core Language - ETSI ES 201 873-1 V4.4.1 (2012-04), Clause 6.1.2.6.2 | None | None | Assign invalid values to mixed restricted bit strings. | The test should pass if the TTCN-3 module was rejected either by the validator or after beeing executed. |  | 0601020602_D
NegSem_0601020602_StringMixing_005 | Part 1: TTCN-3 Core Language - ETSI ES 201 873-1 V4.4.1 (2012-04), Clause 6.1.2.6.2 | None | None | Assign invalid values to mixed restricted hex strings. | The test should pass if the TTCN-3 module was rejected either by the validator or after beeing executed. |  | 0601020602_D
NegSem_0601020602_StringMixing_006 | Part 1: TTCN-3 Core Language - ETSI ES 201 873-1 V4.4.1 (2012-04), Clause 6.1.2.6.2 | None | None | Assign invalid values to mixed restricted octet strings. | The test should pass if the TTCN-3 module was rejected either by the validator or after beeing executed. |  | 0601020602_D
Sem_0601020602_StringMixing_001 | Part 1: TTCN-3 Core Language - ETSI ES 201 873-1 V4.4.1 (2012-04), Clause 6.1.2.6.2 | None | None | Assign values to mixed restricted character strings. | The test should pass if the TTCN-3 module was accepted by the tool after beeing executed. All testcases have to produce the verdict pass. |  | 0601020602_C
Sem_0601020602_StringMixing_002 | Part 1: TTCN-3 Core Language - ETSI ES 201 873-1 V4.4.1 (2012-04), Clause 6.1.2.6.2 | None | None | Assign values to mixed restricted character strings. | The test should pass if the TTCN-3 module was accepted by the tool after beeing executed. All testcases have to produce the verdict pass. |  | 0601020602_C
Sem_0601020602_StringMixing_003 | Part 1: TTCN-3 Core Language - ETSI ES 201 873-1 V4.4.1 (2012-04), Clause 6.1.2.6.2 | None | None | Assign values to mixed restricted character strings. | The test should pass if the TTCN-3 module was accepted by the tool after beeing executed. All testcases have to produce the verdict pass. |  | 0601020602_C
Sem_0601020602_StringMixing_004 | Part 1: TTCN-3 Core Language - ETSI ES 201 873-1 V4.4.1 (2012-04), Clause 6.1.2.6.2 | None | None | Assign values to mixed restricted bit strings. | The test should pass if the TTCN-3 module was accepted by the tool after beeing executed. All testcases have to produce the verdict pass. |  | 0601020602_C
Sem_0601020602_StringMixing_005 | Part 1: TTCN-3 Core Language - ETSI ES 201 873-1 V4.4.1 (2012-04), Clause 6.1.2.6.2 | None | None | Assign values to mixed restricted hex strings. | The test should pass if the TTCN-3 module was accepted by the tool after beeing executed. All testcases have to produce the verdict pass. |  | 0601020602_C
Sem_0601020602_StringMixing_006 | Part 1: TTCN-3 Core Language - ETSI ES 201 873-1 V4.4.1 (2012-04), Clause 6.1.2.6.2 | None | None | Assign values to mixed restricted octet strings. | The test should pass if the TTCN-3 module was accepted by the tool after beeing executed. All testcases have to produce the verdict pass. |  | 0601020602_C
NegSem_060201_RecordTypeValues_001 | Part 1: TTCN-3 Core Language - ETSI ES 201 873-1 V4.4.1 (2012-04), Clause 6.2.1 | None | None | The dot notation used in record type definitions is correctly handled | The test should pass if the TTCN-3 module was rejected either by the validator or after beeing executed. |  | 060201_D | Clause 6.2.1 | Record type and values
Sem_060201_RecordTypeValues_001 | Part 1: TTCN-3 Core Language - ETSI ES 201 873-1 V4.4.1 (2012-04), Clause 6.2.1 | None | None | The dot notation used in record type definitions is correctly handled | The test should pass if the TTCN-3 module was accepted by the tool after beeing executed. All testcases have to produce the verdict pass. |  | 060201_C
Sem_060201_RecordTypeValues_002 | Part 1: TTCN-3 Core Language - ETSI ES 201 873-1 V4.4.1 (2012-04), Clause 6.2.1 | None | None | The dot notation used in record type definitions is correctly handled | The test should pass if the TTCN-3 module was accepted by the tool after beeing executed. All testcases have to produce the verdict pass. |  | 060201_C
Sem_060201_RecordTypeValues_003 | Part 1: TTCN-3 Core Language - ETSI ES 201 873-1 V4.4.1 (2012-04), Clause 6.2.1 | None | None | The dot notation used in record type definitions is correctly handled | The test should pass if the TTCN-3 module was accepted by the tool after beeing executed. All testcases have to produce the verdict pass. |  | 060201_C
Sem_060201_RecordTypeValues_004 | Part 1: TTCN-3 Core Language - ETSI ES 201 873-1 V4.4.1 (2012-04), Clause 6.2.1 | None | None | The dot notation used in record type definitions is correctly handled | The test should pass if the TTCN-3 module was accepted by the tool after beeing executed. All testcases have to produce the verdict pass. |  | 060201_C
Syn_060201_RecordTypeValues_001 | Part 1: TTCN-3 Core Language - ETSI ES 201 873-1 V4.4.1 (2012-04), Clause 6.2.1 | None | None | The element identifiers are local to the record and shall be unique within the record (but do not have to be globally unique). | The test should pass if the TTCN-3 module was accepted by the tool without beeing executed. |  | 060201_A
Syn_060201_RecordTypeValues_002 | Part 1: TTCN-3 Core Language - ETSI ES 201 873-1 V4.4.1 (2012-04), Clause 6.2.1 | None | None | Ensure that the IUT correctly handles empty record definitions. | The test should pass if the TTCN-3 module was accepted by the tool without beeing executed. |  | 060201_A
NegSem_060203_records_and_sets_of_single_types_001 | Part 1: TTCN-3 Core Language - ETSI ES 201 873-1 V4.4.1 (2012-04), Clause 6.2.3.2 | None | None | ensure that the inner type referencing is correctly handled | The test should pass if the TTCN-3 module was rejected either by the validator or after beeing executed. |  | 060203_D | Clause 6.2.3.2 | Referencing elements of record of and set of types
NegSem_060203_records_and_sets_of_single_types_002 | Part 1: TTCN-3 Core Language - ETSI ES 201 873-1 V4.4.1 (2012-04), Clause 6.2.3.2 | None | None | ensure that the inner type referencing is correctly handled | The test should pass if the TTCN-3 module was rejected either by the validator or after beeing executed. |  | 060203_D
Sem_060203_records_and_sets_of_single_types_001 | Part 1: TTCN-3 Core Language - ETSI ES 201 873-1 V4.4.1 (2012-04), Clause 6.2.3.2 | None | None | ensure that the inner type referencing is correctly handled | The test should pass if the TTCN-3 module was accepted by the tool after beeing executed. All testcases have to produce the verdict pass. |  | 060203_C
NegSem_060209_CommunicationPortTypes_001 | Part 1: TTCN-3 Core Language - ETSI ES 201 873-1 V4.4.1 (2012-04), Clause 6.2.9 | None | None | Ensure that restriction of port definitions are appropriately handles | The test should pass if the TTCN-3 module was rejected either by the validator or after beeing executed. |  | 060209_D | Clause 6.2.9 | Communication port types
NegSem_060209_CommunicationPortTypes_002 | Part 1: TTCN-3 Core Language - ETSI ES 201 873-1 V4.4.1 (2012-04), Clause 6.2.9 | None | None | Ensure that restriction of port definitions are appropriately handles | The test should pass if the TTCN-3 module was rejected either by the validator or after beeing executed. |  | 060209_D
NegSem_060209_CommunicationPortTypes_003 | Part 1: TTCN-3 Core Language - ETSI ES 201 873-1 V4.4.1 (2012-04), Clause 6.2.9 | None | None | Ensure that restriction of port definitions are appropriately handles | The test should pass if the TTCN-3 module was rejected either by the validator or after beeing executed. |  | 060209_D
Sem_060209_CommunicationPortTypes_001 | Part 1: TTCN-3 Core Language - ETSI ES 201 873-1 V4.4.1 (2012-04), Clause 6.2.9 | None | None | Ensure that map param statements are allowed in testcase block | The test should pass if the TTCN-3 module was accepted by the tool after beeing executed. All testcases have to produce the verdict pass. |  | 060209_C
Sem_060209_CommunicationPortTypes_002 | Part 1: TTCN-3 Core Language - ETSI ES 201 873-1 V4.4.1 (2012-04), Clause 6.2.9 | None | None | Ensure that unmap param statements are allowed in testcase block | The test should pass if the TTCN-3 module was accepted by the tool after beeing executed. All testcases have to produce the verdict pass. |  | 060209_C
Sem_060209_CommunicationPortTypes_003 | Part 1: TTCN-3 Core Language - ETSI ES 201 873-1 V4.4.1 (2012-04), Clause 6.2.9 | None | None | Ensure that map and unmap param and local port address are allowed in a testcase block | The test should pass if the TTCN-3 module was accepted by the tool after beeing executed. All testcases have to produce the verdict pass. |  | 060209_C
Syn_060209_CommunicationPortTypes_001 | Part 1: TTCN-3 Core Language - ETSI ES 201 873-1 V4.4.1 (2012-04), Clause 6.2.9 | None | None | Ensure that message-based ports are accepted. | The test should pass if the TTCN-3 module was accepted by the tool without beeing executed. |  | 060209_A
Syn_060209_CommunicationPortTypes_002 | Part 1: TTCN-3 Core Language - ETSI ES 201 873-1 V4.4.1 (2012-04), Clause 6.2.9 | None | None | Ensure that message-based ports with address are accepted. | The test should pass if the TTCN-3 module was accepted by the tool without beeing executed. |  | 060209_A
Syn_060209_CommunicationPortTypes_003 | Part 1: TTCN-3 Core Language - ETSI ES 201 873-1 V4.4.1 (2012-04), Clause 6.2.9 | None | None | Ensure that message-based ports are accepted. | The test should pass if the TTCN-3 module was accepted by the tool without beeing executed. |  | 060209_A
Syn_060209_CommunicationPortTypes_004 | Part 1: TTCN-3 Core Language - ETSI ES 201 873-1 V4.4.1 (2012-04), Clause 6.2.9 | None | None | Ensure that a address is allowed inside port definition | The test should pass if the TTCN-3 module was accepted by the tool without beeing executed. |  | 060209_A
Syn_060209_CommunicationPortTypes_005 | Part 1: TTCN-3 Core Language - ETSI ES 201 873-1 V4.4.1 (2012-04), Clause 6.2.9 | None | None | Ensure that map param is accepted by the port definition. | The test should pass if the TTCN-3 module was accepted by the tool without beeing executed. |  | 060209_A
Syn_060209_CommunicationPortTypes_006 | Part 1: TTCN-3 Core Language - ETSI ES 201 873-1 V4.4.1 (2012-04), Clause 6.2.9 | None | None | Ensure that unmap param is accepted by the port definition. | The test should pass if the TTCN-3 module was accepted by the tool without beeing executed. |  | 060209_A
Syn_060209_CommunicationPortTypes_007 | Part 1: TTCN-3 Core Language - ETSI ES 201 873-1 V4.4.1 (2012-04), Clause 6.2.9 | None | None | Ensure that complex port definition are accepted. | The test should pass if the TTCN-3 module was accepted by the tool without beeing executed. |  | 060209_A
NegSem_060212_AddressingEntitiesInsideSut_001 | Part 1: TTCN-3 Core Language - ETSI ES 201 873-1 V4.4.1 (2012-04), Clause 6.2.12 | None | None | Ensure right type checking for address types in ports | The test should pass if the TTCN-3 module was rejected either by the validator or after beeing executed. |  | 060212_D | Clause 6.2.12 | Addressing entities inside the SUT
Sem_060212_AddressingEntitiesInsideSut_001 | Part 1: TTCN-3 Core Language - ETSI ES 201 873-1 V4.4.1 (2012-04), Clause 6.2.12 | None | None | Ensure null assignment is accepted for addresses | The test should pass if the TTCN-3 module was accepted by the tool after beeing executed. All testcases have to produce the verdict pass. |  | 060212_C
Sem_060212_AddressingEntitiesInsideSut_002 | Part 1: TTCN-3 Core Language - ETSI ES 201 873-1 V4.4.1 (2012-04), Clause 6.2.12 | None | None | Ensure that the right port address is used | The test should pass if the TTCN-3 module was accepted by the tool after beeing executed. All testcases have to produce the verdict pass. |  | 060212_C
NegSem_06021301_LengthSubtyping_001 | Part 1: TTCN-3 Core Language - ETSI ES 201 873-1 V4.4.1 (2012-04), Clause 6.2.13.1 | None | None | The length subtyping check for 'record of' or 'set of' types | The test should pass if the TTCN-3 module was rejected either by the validator or after beeing executed. |  | 06021301_D | Clause 6.2.13.1 | null
NegSem_06021301_LengthSubtyping_002 | Part 1: TTCN-3 Core Language - ETSI ES 201 873-1 V4.4.1 (2012-04), Clause 6.2.13.1 | None | None | The length subtyping check for 'record of' or 'set of' types | The test should pass if the TTCN-3 module was rejected either by the validator or after beeing executed. |  | 06021301_D
NegSem_06021301_LengthSubtyping_003 | Part 1: TTCN-3 Core Language - ETSI ES 201 873-1 V4.4.1 (2012-04), Clause 6.2.13.1 | None | None | The length subtyping check for 'record of' or 'set of' types | The test should pass if the TTCN-3 module was rejected either by the validator or after beeing executed. |  | 06021301_D
NegSem_06021301_LengthSubtyping_004 | Part 1: TTCN-3 Core Language - ETSI ES 201 873-1 V4.4.1 (2012-04), Clause 6.2.13.1 | None | None | The length subtyping check for 'record of' or 'set of' types | The test should pass if the TTCN-3 module was rejected either by the validator or after beeing executed. |  | 06021301_D
Syn_06021301_LengthSubtyping_001 | Part 1: TTCN-3 Core Language - ETSI ES 201 873-1 V4.4.1 (2012-04), Clause 6.2.13.1 | None | None | The length subtyping check for 'record of' or 'set of' types | The test should pass if the TTCN-3 module was accepted by the tool without beeing executed. |  | 06021301_A
Syn_06021301_LengthSubtyping_002 | Part 1: TTCN-3 Core Language - ETSI ES 201 873-1 V4.4.1 (2012-04), Clause 6.2.13.1 | None | None | The length subtyping check for 'record of' or 'set of' types | The test should pass if the TTCN-3 module was accepted by the tool without beeing executed. |  | 06021301_A
NegSem_06021302_ListSubtyping_001 | Part 1: TTCN-3 Core Language - ETSI ES 201 873-1 V4.4.1 (2012-04), Clause 6.2.13.2 | None | None | ensure that list subtyping check for record types is properly handled | The test should pass if the TTCN-3 module was rejected either by the validator or after beeing executed. |  | 06021302_D | Clause 6.2.13.2 | null
NegSem_06021302_ListSubtyping_002 | Part 1: TTCN-3 Core Language - ETSI ES 201 873-1 V4.4.1 (2012-04), Clause 6.2.13.2 | None | None | ensure that list subtyping check for record types is properly handled | The test should pass if the TTCN-3 module was rejected either by the validator or after beeing executed. |  | 06021302_D
Sem_06021302_ListSubtyping_001 | Part 1: TTCN-3 Core Language - ETSI ES 201 873-1 V4.4.1 (2012-04), Clause 6.2.13.2 | None | None | ensure that list subtyping check for record types is properly handled | The test should pass if the TTCN-3 module was accepted by the tool after beeing executed. All testcases have to produce the verdict pass. |  | 06021302_C
Sem_06021302_ListSubtyping_002 | Part 1: TTCN-3 Core Language - ETSI ES 201 873-1 V4.4.1 (2012-04), Clause 6.2.13.2 | None | None | ensure that list subtyping check for record types is properly handled | The test should pass if the TTCN-3 module was accepted by the tool after beeing executed. All testcases have to produce the verdict pass. |  | 06021302_C
Sem_06021302_ListSubtyping_003 | Part 1: TTCN-3 Core Language - ETSI ES 201 873-1 V4.4.1 (2012-04), Clause 6.2.13.2 | None | None | ensure that list subtyping check for record types is properly handled | The test should pass if the TTCN-3 module was accepted by the tool after beeing executed. All testcases have to produce the verdict pass. |  | 06021302_C
NegSem_0602_TopLevel_001 | Part 1: TTCN-3 Core Language - ETSI ES 201 873-1 V4.4.1 (2012-04), Clause 6.2 | None | None | Ensure that assignments with implicit omit" attribute are correctly handled" | The test should pass if the TTCN-3 module was rejected either by the validator or after beeing executed. |  | 0602_D | Clause 6.2 | Structured types and values
NegSyn_0602_TopLevel_001 | Part 1: TTCN-3 Core Language - ETSI ES 201 873-1 V4.4.1 (2012-04), Clause 6.2 | None | None | Invalid recursive union type definition causing an error | The test should pass if the TTCN-3 module was rejected either by the validator or after beeing executed. |  | 0602_B
NegSyn_0602_TopLevel_002 | Part 1: TTCN-3 Core Language - ETSI ES 201 873-1 V4.4.1 (2012-04), Clause 6.2 | None | None | Invalid recursive record type definition causing an error | The test should pass if the TTCN-3 module was rejected either by the validator or after beeing executed. |  | 0602_B
NegSyn_0602_TopLevel_003 | Part 1: TTCN-3 Core Language - ETSI ES 201 873-1 V4.4.1 (2012-04), Clause 6.2 | None | None | Combined value list and assignment notation not allowed in the same (immediate) context. | The test should pass if the TTCN-3 module was rejected either by the validator or after beeing executed. |  | 0602_B
NegSyn_0602_TopLevel_004 | Part 1: TTCN-3 Core Language - ETSI ES 201 873-1 V4.4.1 (2012-04), Clause 6.2 | None | None | The omit keyword shall not be used for mandatory fields. | The test should pass if the TTCN-3 module was rejected either by the validator or after beeing executed. |  | 0602_B
NegSyn_0602_TopLevel_005 | Part 1: TTCN-3 Core Language - ETSI ES 201 873-1 V4.4.1 (2012-04), Clause 6.2 | None | None | The omit keyword shall not be used for mandatory fields. | The test should pass if the TTCN-3 module was rejected either by the validator or after beeing executed. |  | 0602_B
Sem_0602_TopLevel_001 | Part 1: TTCN-3 Core Language - ETSI ES 201 873-1 V4.4.1 (2012-04), Clause 6.2 | None | None | Ensure that assignments with implicit omit" attribute are correctly handled" | The test should pass if the TTCN-3 module was accepted by the tool after beeing executed. All testcases have to produce the verdict pass. |  | 0602_C
Sem_0602_TopLevel_002 | Part 1: TTCN-3 Core Language - ETSI ES 201 873-1 V4.4.1 (2012-04), Clause 6.2 | None | None | Ensure that assignments with implicit omit" attribute are correctly handled" | The test should pass if the TTCN-3 module was accepted by the tool after beeing executed. All testcases have to produce the verdict pass. |  | 0602_C
Sem_0602_TopLevel_003 | Part 1: TTCN-3 Core Language - ETSI ES 201 873-1 V4.4.1 (2012-04), Clause 6.2 | None | None | Ensure that assignments with implicit omit" attribute are correctly handled" | The test should pass if the TTCN-3 module was accepted by the tool after beeing executed. All testcases have to produce the verdict pass. |  | 0602_C
Syn_0602_TopLevel_001 | Part 1: TTCN-3 Core Language - ETSI ES 201 873-1 V4.4.1 (2012-04), Clause 6.2 | None | None | Valid recursive union type definition | The test should pass if the TTCN-3 module was accepted by the tool without beeing executed. |  | 0602_A
Syn_0602_TopLevel_002 | Part 1: TTCN-3 Core Language - ETSI ES 201 873-1 V4.4.1 (2012-04), Clause 6.2 | None | None | Valid recursive record type definition | The test should pass if the TTCN-3 module was accepted by the tool without beeing executed. |  | 0602_A
Syn_0602_TopLevel_003 | Part 1: TTCN-3 Core Language - ETSI ES 201 873-1 V4.4.1 (2012-04), Clause 6.2 | None | None | Valid recursive record type definition | The test should pass if the TTCN-3 module was accepted by the tool without beeing executed. |  | 0602_A
Syn_0602_TopLevel_004 | Part 1: TTCN-3 Core Language - ETSI ES 201 873-1 V4.4.1 (2012-04), Clause 6.2 | None | None | constant definition of a record type. | The test should pass if the TTCN-3 module was accepted by the tool without beeing executed. |  | 0602_A
Syn_0602_TopLevel_005 | Part 1: TTCN-3 Core Language - ETSI ES 201 873-1 V4.4.1 (2012-04), Clause 6.2 | None | None | Fields not mentioned are implicitly left unspecified. | The test should pass if the TTCN-3 module was accepted by the tool without beeing executed. |  | 0602_A
NegSem_060301_non_structured_types_001 | Part 1: TTCN-3 Core Language - ETSI ES 201 873-1 V4.4.1 (2012-04), Clause 6.3.1 | None | None | Ensure that the IUT correctly handles assignments from incompatible type ranges | The test should pass if the TTCN-3 module was rejected either by the validator or after beeing executed. |  | 060301_D | Clause 6.3.1 | Type compatibility of non-structured types
NegSem_060301_non_structured_types_002 | Part 1: TTCN-3 Core Language - ETSI ES 201 873-1 V4.4.1 (2012-04), Clause 6.3.1 | None | None | Ensure that the IUT correctly handles assignments from incompatible type ranges | The test should pass if the TTCN-3 module was rejected either by the validator or after beeing executed. |  | 060301_D
NegSem_060301_non_structured_types_003 | Part 1: TTCN-3 Core Language - ETSI ES 201 873-1 V4.4.1 (2012-04), Clause 6.3.1 | None | None | Ensure that the IUT correctly handles assignments from incompatible type ranges | The test should pass if the TTCN-3 module was rejected either by the validator or after beeing executed. |  | 060301_D
NegSem_060301_non_structured_types_004 | Part 1: TTCN-3 Core Language - ETSI ES 201 873-1 V4.4.1 (2012-04), Clause 6.3.1 | None | None | Ensure that the IUT correctly handles assignments from incompatible type ranges | The test should pass if the TTCN-3 module was rejected either by the validator or after beeing executed. |  | 060301_D
NegSem_060301_non_structured_types_005 | Part 1: TTCN-3 Core Language - ETSI ES 201 873-1 V4.4.1 (2012-04), Clause 6.3.1 | None | None | Ensure that the IUT correctly handles assignments from incompatible type ranges | The test should pass if the TTCN-3 module was rejected either by the validator or after beeing executed. |  | 060301_D
NegSem_060301_non_structured_types_006 | Part 1: TTCN-3 Core Language - ETSI ES 201 873-1 V4.4.1 (2012-04), Clause 6.3.1 | None | None | Ensure that the IUT correctly handles assignments from incompatible type ranges | The test should pass if the TTCN-3 module was rejected either by the validator or after beeing executed. |  | 060301_D
NegSem_060301_non_structured_types_007 | Part 1: TTCN-3 Core Language - ETSI ES 201 873-1 V4.4.1 (2012-04), Clause 6.3.1 | None | None | Ensure that the IUT correctly handles assignments from compatible size restrictions | The test should pass if the TTCN-3 module was rejected either by the validator or after beeing executed. |  | 060301_D
NegSem_060301_non_structured_types_008 | Part 1: TTCN-3 Core Language - ETSI ES 201 873-1 V4.4.1 (2012-04), Clause 6.3.1 | None | None | Ensure that the IUT correctly handles assignments from compatible size restrictions | The test should pass if the TTCN-3 module was rejected either by the validator or after beeing executed. |  | 060301_D
NegSem_060301_non_structured_types_009 | Part 1: TTCN-3 Core Language - ETSI ES 201 873-1 V4.4.1 (2012-04), Clause 6.3.1 | None | None | Ensure that the IUT correctly handles assignments from compatible size restrictions | The test should pass if the TTCN-3 module was rejected either by the validator or after beeing executed. |  | 060301_D
NegSem_060301_non_structured_types_010 | Part 1: TTCN-3 Core Language - ETSI ES 201 873-1 V4.4.1 (2012-04), Clause 6.3.1 | None | None | Ensure that the IUT correctly handles assignments from compatible size restrictions | The test should pass if the TTCN-3 module was rejected either by the validator or after beeing executed. |  | 060301_D
NegSem_060301_non_structured_types_011 | Part 1: TTCN-3 Core Language - ETSI ES 201 873-1 V4.4.1 (2012-04), Clause 6.3.1 | None | None | Ensure that the IUT correctly handles assignments from compatible size restrictions | The test should pass if the TTCN-3 module was rejected either by the validator or after beeing executed. |  | 060301_D
NegSem_060301_non_structured_types_012 | Part 1: TTCN-3 Core Language - ETSI ES 201 873-1 V4.4.1 (2012-04), Clause 6.3.1 | None | None | Ensure that the IUT correctly handles assignments from compatible size restrictions | The test should pass if the TTCN-3 module was rejected either by the validator or after beeing executed. |  | 060301_D
Sem_060301_non_structured_types_001 | Part 1: TTCN-3 Core Language - ETSI ES 201 873-1 V4.4.1 (2012-04), Clause 6.3.1 | None | None | Ensure that the IUT correctly handles assignments from compatible type ranges | The test should pass if the TTCN-3 module was accepted by the tool after beeing executed. All testcases have to produce the verdict pass. |  | 060301_C
Sem_060301_non_structured_types_002 | Part 1: TTCN-3 Core Language - ETSI ES 201 873-1 V4.4.1 (2012-04), Clause 6.3.1 | None | None | Ensure that the IUT correctly handles assignments from compatible size restrictions | The test should pass if the TTCN-3 module was accepted by the tool after beeing executed. All testcases have to produce the verdict pass. |  | 060301_C
Sem_060301_non_structured_types_003 | Part 1: TTCN-3 Core Language - ETSI ES 201 873-1 V4.4.1 (2012-04), Clause 6.3.1 | None | None | Ensure that the IUT correctly handles assignments from compatible type ranges | The test should pass if the TTCN-3 module was accepted by the tool after beeing executed. All testcases have to produce the verdict pass. |  | 060301_C
Sem_060301_non_structured_types_004 | Part 1: TTCN-3 Core Language - ETSI ES 201 873-1 V4.4.1 (2012-04), Clause 6.3.1 | None | None | Ensure that the IUT correctly handles assignments from compatible type ranges | The test should pass if the TTCN-3 module was accepted by the tool after beeing executed. All testcases have to produce the verdict pass. |  | 060301_C
NegSem_060302_structured_types_001 | Part 1: TTCN-3 Core Language - ETSI ES 201 873-1 V4.4.1 (2012-04), Clause 6.3.2.1 | None | None | Reject assignment of other enumerated types since they are only compatible to synonym types | The test should pass if the TTCN-3 module was rejected either by the validator or after beeing executed. |  | 060302_D | Clause 6.3.2.1 | Type compatibility of enumerated types
NegSem_060302_structured_types_002 | Part 1: TTCN-3 Core Language - ETSI ES 201 873-1 V4.4.1 (2012-04), Clause 6.3.2 | None | None | Ensure that the IUT rejects assignments from incompatible types or type ranges | The test should pass if the TTCN-3 module was rejected either by the validator or after beeing executed. |  | 060302_D | Clause 6.3.2 | Type compatibility of structured types
NegSem_060302_structured_types_003 | Part 1: TTCN-3 Core Language - ETSI ES 201 873-1 V4.4.1 (2012-04), Clause 6.3.2 | None | None | Ensure that the IUT rejects assignments from incompatible types or type ranges | The test should pass if the TTCN-3 module was rejected either by the validator or after beeing executed. |  | 060302_D
NegSem_060302_structured_types_004 | Part 1: TTCN-3 Core Language - ETSI ES 201 873-1 V4.4.1 (2012-04), Clause 6.3.2 | None | None | Ensure that the IUT rejects assignments from incompatible types or type ranges | The test should pass if the TTCN-3 module was rejected either by the validator or after beeing executed. |  | 060302_D
NegSem_060302_structured_types_005 | Part 1: TTCN-3 Core Language - ETSI ES 201 873-1 V4.4.1 (2012-04), Clause 6.3.2 | None | None | Ensure that the IUT rejects assignments from incompatible types or type ranges | The test should pass if the TTCN-3 module was rejected either by the validator or after beeing executed. |  | 060302_D
NegSem_060302_structured_types_006 | Part 1: TTCN-3 Core Language - ETSI ES 201 873-1 V4.4.1 (2012-04), Clause 6.3.2 | None | None | Ensure that the IUT rejects assignments from incompatible types or type ranges | The test should pass if the TTCN-3 module was rejected either by the validator or after beeing executed. |  | 060302_D
NegSem_060302_structured_types_007 | Part 1: TTCN-3 Core Language - ETSI ES 201 873-1 V4.4.1 (2012-04), Clause 6.3.2 | None | None | Ensure that the IUT rejects assignments from incompatible types or type ranges | The test should pass if the TTCN-3 module was rejected either by the validator or after beeing executed. |  | 060302_D
NegSem_060302_structured_types_008 | Part 1: TTCN-3 Core Language - ETSI ES 201 873-1 V4.4.1 (2012-04), Clause 6.3.2 | None | None | Ensure that the IUT rejects assignments from incompatible types or type ranges | The test should pass if the TTCN-3 module was rejected either by the validator or after beeing executed. |  | 060302_D
NegSem_060302_structured_types_009 | Part 1: TTCN-3 Core Language - ETSI ES 201 873-1 V4.4.1 (2012-04), Clause 6.3.2 | None | None | Ensure that the IUT rejects assignments from incompatible types or type ranges | The test should pass if the TTCN-3 module was rejected either by the validator or after beeing executed. |  | 060302_D
NegSem_060302_structured_types_010 | Part 1: TTCN-3 Core Language - ETSI ES 201 873-1 V4.4.1 (2012-04), Clause 6.3.2 | None | None | Ensure that the IUT rejects assignments from incompatible types or type ranges | The test should pass if the TTCN-3 module was rejected either by the validator or after beeing executed. |  | 060302_D
NegSem_060302_structured_types_011 | Part 1: TTCN-3 Core Language - ETSI ES 201 873-1 V4.4.1 (2012-04), Clause 6.3.2 | None | None | Ensure that the IUT rejects assignments from structures having incompatible anytypes | The test should pass if the TTCN-3 module was rejected either by the validator or after beeing executed. |  | 060302_D
NegSem_060302_structured_types_012 | Part 1: TTCN-3 Core Language - ETSI ES 201 873-1 V4.4.1 (2012-04), Clause 6.3.2 | None | None | Ensure that the IUT rejects assignments having mismatch between undefined and omitted elements | The test should pass if the TTCN-3 module was rejected either by the validator or after beeing executed. |  | 060302_D
NegSem_060302_structured_types_013 | Part 1: TTCN-3 Core Language - ETSI ES 201 873-1 V4.4.1 (2012-04), Clause 6.3.2 | None | None | Ensure that the IUT rejects assignments having mismatch between undefined and omitted elements | The test should pass if the TTCN-3 module was rejected either by the validator or after beeing executed. |  | 060302_D
NegSem_060302_structured_types_014 | Part 1: TTCN-3 Core Language - ETSI ES 201 873-1 V4.4.1 (2012-04), Clause 6.3.2 | None | None | Ensure that the IUT rejects assignments between incompatible structures | The test should pass if the TTCN-3 module was rejected either by the validator or after beeing executed. |  | 060302_D
NegSem_060302_structured_types_015 | Part 1: TTCN-3 Core Language - ETSI ES 201 873-1 V4.4.1 (2012-04), Clause 6.3.2 | None | None | Ensure that the IUT rejects assignments between incompatible structures | The test should pass if the TTCN-3 module was rejected either by the validator or after beeing executed. |  | 060302_D
NegSem_060302_structured_types_016 | Part 1: TTCN-3 Core Language - ETSI ES 201 873-1 V4.4.1 (2012-04), Clause 6.3.2 | None | None | Ensure that the IUT rejects assignments between incompatible structures | The test should pass if the TTCN-3 module was rejected either by the validator or after beeing executed. |  | 060302_D
NegSem_060302_structured_types_017 | Part 1: TTCN-3 Core Language - ETSI ES 201 873-1 V4.4.1 (2012-04), Clause 6.3.2 | None | None | Ensure that the IUT rejects assignments between incompatible structures | The test should pass if the TTCN-3 module was rejected either by the validator or after beeing executed. |  | 060302_D
NegSem_060302_structured_types_018 | Part 1: TTCN-3 Core Language - ETSI ES 201 873-1 V4.4.1 (2012-04), Clause 6.3.2 | None | None | Ensure that the IUT rejects assignments between incompatible structures | The test should pass if the TTCN-3 module was rejected either by the validator or after beeing executed. |  | 060302_D
Sem_060302_structured_types_001 | Part 1: TTCN-3 Core Language - ETSI ES 201 873-1 V4.4.1 (2012-04), Clause 6.3.2 | None | None | Ensure that the IUT correctly handles assignments from structures having compatible types and type ranges | The test should pass if the TTCN-3 module was accepted by the tool after beeing executed. All testcases have to produce the verdict pass. |  | 060302_C
Sem_060302_structured_types_002 | Part 1: TTCN-3 Core Language - ETSI ES 201 873-1 V4.4.1 (2012-04), Clause 6.3.2 | None | None | Ensure that the IUT correctly handles assignments from structures having compatible types and lengths | The test should pass if the TTCN-3 module was accepted by the tool after beeing executed. All testcases have to produce the verdict pass. |  | 060302_C
Sem_060302_structured_types_003 | Part 1: TTCN-3 Core Language - ETSI ES 201 873-1 V4.4.1 (2012-04), Clause 6.3.2 | None | None | Ensure that the IUT correctly handles assignments from structures having compatible types and type ranges | The test should pass if the TTCN-3 module was accepted by the tool after beeing executed. All testcases have to produce the verdict pass. |  | 060302_C
Sem_060302_structured_types_004 | Part 1: TTCN-3 Core Language - ETSI ES 201 873-1 V4.4.1 (2012-04), Clause 6.3.2 | None | None | Ensure that the IUT correctly handles assignments from structures having compatible anytypes | The test should pass if the TTCN-3 module was accepted by the tool after beeing executed. All testcases have to produce the verdict pass. |  | 060302_C
Sem_060302_structured_types_005 | Part 1: TTCN-3 Core Language - ETSI ES 201 873-1 V4.4.1 (2012-04), Clause 6.3.2 | None | None | Ensure that the IUT correctly handles assignments from structures having compatible types and type ranges | The test should pass if the TTCN-3 module was accepted by the tool after beeing executed. All testcases have to produce the verdict pass. |  | 060302_C
Sem_060302_structured_types_006 | Part 1: TTCN-3 Core Language - ETSI ES 201 873-1 V4.4.1 (2012-04), Clause 6.3.2 | None | None | Ensure that the IUT correctly handles assignments from structures having compatible types and lengths | The test should pass if the TTCN-3 module was accepted by the tool after beeing executed. All testcases have to produce the verdict pass. |  | 060302_C
NegSem_060303_component_types_001 | Part 1: TTCN-3 Core Language - ETSI ES 201 873-1 V4.4.1 (2012-04), Clause 6.3.3 | None | None | Ensure that the IUT correctly handles component incompatibility due to differing list of constant definitions | The test should pass if the TTCN-3 module was rejected either by the validator or after beeing executed. |  | 060303_D | Clause 6.3.3 | Type compatibility of component types
NegSem_060303_component_types_002 | Part 1: TTCN-3 Core Language - ETSI ES 201 873-1 V4.4.1 (2012-04), Clause 6.3.3 | None | None | Ensure that the IUT correctly handles component incompatibility due to differing constant types having same name | The test should pass if the TTCN-3 module was rejected either by the validator or after beeing executed. |  | 060303_D
Sem_060303_component_types_001 | Part 1: TTCN-3 Core Language - ETSI ES 201 873-1 V4.4.1 (2012-04), Clause 6.3.3 | None | None | Ensure that the IUT correctly handles assignments from structures having compatible components | The test should pass if the TTCN-3 module was accepted by the tool after beeing executed. All testcases have to produce the verdict pass. |  | 060303_C
Sem_060303_component_types_002 | Part 1: TTCN-3 Core Language - ETSI ES 201 873-1 V4.4.1 (2012-04), Clause 6.3.3 | None | None | Ensure that the IUT correctly handles assignments from structures having compatible components | The test should pass if the TTCN-3 module was accepted by the tool after beeing executed. All testcases have to produce the verdict pass. |  | 060303_C
Sem_070101_ArithmeticOperators_001 | Part 1: TTCN-3 Core Language - ETSI ES 201 873-1 V4.4.1 (2012-04), Clause 7.1.1 | None | None | Ensure that the addition of two integer variables is evaluated correctly. | The test should pass if the TTCN-3 module was accepted by the tool after beeing executed. All testcases have to produce the verdict pass. |  | 070101_C | Clause 7.1.1 | Arithmetic operators
Sem_070101_ArithmeticOperators_002 | Part 1: TTCN-3 Core Language - ETSI ES 201 873-1 V4.4.1 (2012-04), Clause 7.1.1 | None | None | Ensure that the addition of multiple integer variables is evaluated correctly. | The test should pass if the TTCN-3 module was accepted by the tool after beeing executed. All testcases have to produce the verdict pass. |  | 070101_C
Sem_070101_ArithmeticOperators_003 | Part 1: TTCN-3 Core Language - ETSI ES 201 873-1 V4.4.1 (2012-04), Clause 7.1.1 | None | None | Ensure that the addition of two integer variables is evaluated correctly when the expression contains a negative value. | The test should pass if the TTCN-3 module was accepted by the tool after beeing executed. All testcases have to produce the verdict pass. |  | 070101_C
Sem_070101_ArithmeticOperators_004 | Part 1: TTCN-3 Core Language - ETSI ES 201 873-1 V4.4.1 (2012-04), Clause 7.1.1 | None | None | Ensure that the substraction of two integer variables is evaluated correctly. | The test should pass if the TTCN-3 module was accepted by the tool after beeing executed. All testcases have to produce the verdict pass. |  | 070101_C
Sem_070101_ArithmeticOperators_005 | Part 1: TTCN-3 Core Language - ETSI ES 201 873-1 V4.4.1 (2012-04), Clause 7.1.1 | None | None | Ensure that the substraction of multiple integer variables is evaluated correctly. | The test should pass if the TTCN-3 module was accepted by the tool after beeing executed. All testcases have to produce the verdict pass. |  | 070101_C
Sem_070101_ArithmeticOperators_006 | Part 1: TTCN-3 Core Language - ETSI ES 201 873-1 V4.4.1 (2012-04), Clause 7.1.1 | None | None | Ensure that the multiplication of two integer variables is evaluated correctly. | The test should pass if the TTCN-3 module was accepted by the tool after beeing executed. All testcases have to produce the verdict pass. |  | 070101_C
Sem_070101_ArithmeticOperators_007 | Part 1: TTCN-3 Core Language - ETSI ES 201 873-1 V4.4.1 (2012-04), Clause 7.1.1 | None | None | Ensure that the multiplication of multiple integer variables is evaluated correctly. | The test should pass if the TTCN-3 module was accepted by the tool after beeing executed. All testcases have to produce the verdict pass. |  | 070101_C
Sem_070101_ArithmeticOperators_008 | Part 1: TTCN-3 Core Language - ETSI ES 201 873-1 V4.4.1 (2012-04), Clause 7.1.1 | None | None | Ensure that the division of two integer variables is evaluated correctly. | The test should pass if the TTCN-3 module was accepted by the tool after beeing executed. All testcases have to produce the verdict pass. |  | 070101_C
Sem_070101_ArithmeticOperators_009 | Part 1: TTCN-3 Core Language - ETSI ES 201 873-1 V4.4.1 (2012-04), Clause 7.1.1 | None | None | Ensure that the division of multiple integer variables is evaluated correctly. | The test should pass if the TTCN-3 module was accepted by the tool after beeing executed. All testcases have to produce the verdict pass. |  | 070101_C
Sem_070101_ArithmeticOperators_010 | Part 1: TTCN-3 Core Language - ETSI ES 201 873-1 V4.4.1 (2012-04), Clause 7.1.1 | None | None | Ensure that the application of the modulo operator on integer variables is evaluated correctly when the remainder is zero. | The test should pass if the TTCN-3 module was accepted by the tool after beeing executed. All testcases have to produce the verdict pass. |  | 070101_C
Sem_070101_ArithmeticOperators_011 | Part 1: TTCN-3 Core Language - ETSI ES 201 873-1 V4.4.1 (2012-04), Clause 7.1.1 | None | None | Ensure that the application of the modulo operator on integer variables is evaluated correctly when the integer value is smaller than the modulo value. | The test should pass if the TTCN-3 module was accepted by the tool after beeing executed. All testcases have to produce the verdict pass. |  | 070101_C
Sem_070101_ArithmeticOperators_012 | Part 1: TTCN-3 Core Language - ETSI ES 201 873-1 V4.4.1 (2012-04), Clause 7.1.1 | None | None | Ensure that the application of the modulo operator on integer variables is evaluated correctly when the integer value greater than the modulo value. | The test should pass if the TTCN-3 module was accepted by the tool after beeing executed. All testcases have to produce the verdict pass. |  | 070101_C
Sem_070101_ArithmeticOperators_013 | Part 1: TTCN-3 Core Language - ETSI ES 201 873-1 V4.4.1 (2012-04), Clause 7.1.1 | None | None | Ensure that the application of the modulo operator on integer variables is evaluated correctly when two consecutive modulo operators are applied. | The test should pass if the TTCN-3 module was accepted by the tool after beeing executed. All testcases have to produce the verdict pass. |  | 070101_C
Sem_070101_ArithmeticOperators_014 | Part 1: TTCN-3 Core Language - ETSI ES 201 873-1 V4.4.1 (2012-04), Clause 7.1.1 | None | None | Ensure that the application of the modulo operator on integer variables is evaluated correctly when the operand is a negative integer. | The test should pass if the TTCN-3 module was accepted by the tool after beeing executed. All testcases have to produce the verdict pass. |  | 070101_C
Sem_070101_ArithmeticOperators_015 | Part 1: TTCN-3 Core Language - ETSI ES 201 873-1 V4.4.1 (2012-04), Clause 7.1.1 | None | None | Ensure that the application of the remainder operator on integer variables is evaluated correctly when the operand is a negative integer. | The test should pass if the TTCN-3 module was accepted by the tool after beeing executed. All testcases have to produce the verdict pass. |  | 070101_C
Sem_070101_ArithmeticOperators_016 | Part 1: TTCN-3 Core Language - ETSI ES 201 873-1 V4.4.1 (2012-04), Clause 7.1.1 | None | None | Ensure that the application of the remainder operator on integer variables is evaluated correctly when the operand is a negative integer. | The test should pass if the TTCN-3 module was accepted by the tool after beeing executed. All testcases have to produce the verdict pass. |  | 070101_C
Sem_070101_ArithmeticOperators_017 | Part 1: TTCN-3 Core Language - ETSI ES 201 873-1 V4.4.1 (2012-04), Clause 7.1.1 | None | None | Ensure that the consecutive application of the remainder operator and the modulo operator on integer variables is evaluated correctly. | The test should pass if the TTCN-3 module was accepted by the tool after beeing executed. All testcases have to produce the verdict pass. |  | 070101_C
Sem_070101_ArithmeticOperators_018 | Part 1: TTCN-3 Core Language - ETSI ES 201 873-1 V4.4.1 (2012-04), Clause 7.1.1 | None | None | Ensure that operator combinations and the modulo operator on integer variables is evaluated correctly. | The test should pass if the TTCN-3 module was accepted by the tool after beeing executed. All testcases have to produce the verdict pass. |  | 070101_C
Sem_070101_ArithmeticOperators_019 | Part 1: TTCN-3 Core Language - ETSI ES 201 873-1 V4.4.1 (2012-04), Clause 7.1.1 | None | None | Ensure that the addition operator works on float variables. | The test should pass if the TTCN-3 module was accepted by the tool after beeing executed. All testcases have to produce the verdict pass. |  | 070101_C
Sem_070101_ArithmeticOperators_020 | Part 1: TTCN-3 Core Language - ETSI ES 201 873-1 V4.4.1 (2012-04), Clause 7.1.1 | None | None | Ensure that the substraction operator works on float variables. | The test should pass if the TTCN-3 module was accepted by the tool after beeing executed. All testcases have to produce the verdict pass. |  | 070101_C
Sem_070101_ArithmeticOperators_021 | Part 1: TTCN-3 Core Language - ETSI ES 201 873-1 V4.4.1 (2012-04), Clause 7.1.1 | None | None | Ensure that the multiplication operator works on float variables. | The test should pass if the TTCN-3 module was accepted by the tool after beeing executed. All testcases have to produce the verdict pass. |  | 070101_C
Sem_070101_ArithmeticOperators_022 | Part 1: TTCN-3 Core Language - ETSI ES 201 873-1 V4.4.1 (2012-04), Clause 7.1.1 | None | None | Ensure that the division operator works on float variables. | The test should pass if the TTCN-3 module was accepted by the tool after beeing executed. All testcases have to produce the verdict pass. |  | 070101_C
Sem_070101_ArithmeticOperators_023 | Part 1: TTCN-3 Core Language - ETSI ES 201 873-1 V4.4.1 (2012-04), Clause 7.1.1 | None | None | Ensure that the combination of different operators works on float variables. | The test should pass if the TTCN-3 module was accepted by the tool after beeing executed. All testcases have to produce the verdict pass. |  | 070101_C
Syn_070101_ArithmeticOperators_001 | Part 1: TTCN-3 Core Language - ETSI ES 201 873-1 V4.4.1 (2012-04), Clause 7.1.1 | None | None | Ensure that the addition of two integers in a constant is accepted. | The test should pass if the TTCN-3 module was accepted by the tool without beeing executed. |  | 070101_A
Syn_070101_ArithmeticOperators_002 | Part 1: TTCN-3 Core Language - ETSI ES 201 873-1 V4.4.1 (2012-04), Clause 7.1.1 | None | None | Ensure that the substraction of two integers in a constant is accepted. | The test should pass if the TTCN-3 module was accepted by the tool without beeing executed. |  | 070101_A
Syn_070101_ArithmeticOperators_003 | Part 1: TTCN-3 Core Language - ETSI ES 201 873-1 V4.4.1 (2012-04), Clause 7.1.1 | None | None | Ensure that the multiplication of two integers in a constant is accepted. | The test should pass if the TTCN-3 module was accepted by the tool without beeing executed. |  | 070101_A
Syn_070101_ArithmeticOperators_004 | Part 1: TTCN-3 Core Language - ETSI ES 201 873-1 V4.4.1 (2012-04), Clause 7.1.1 | None | None | Ensure that the division of two integers in a constant is accepted. | The test should pass if the TTCN-3 module was accepted by the tool without beeing executed. |  | 070101_A
Syn_070101_ArithmeticOperators_005 | Part 1: TTCN-3 Core Language - ETSI ES 201 873-1 V4.4.1 (2012-04), Clause 7.1.1 | None | None | Ensure that the modulo operator on two integers is accepted. | The test should pass if the TTCN-3 module was accepted by the tool without beeing executed. |  | 070101_A
Syn_070101_ArithmeticOperators_006 | Part 1: TTCN-3 Core Language - ETSI ES 201 873-1 V4.4.1 (2012-04), Clause 7.1.1 | None | None | Ensure that the remainder operator on two integers is accepted. | The test should pass if the TTCN-3 module was accepted by the tool without beeing executed. |  | 070101_A
Syn_070101_ArithmeticOperators_007 | Part 1: TTCN-3 Core Language - ETSI ES 201 873-1 V4.4.1 (2012-04), Clause 7.1.1 | None | None | Ensure that operator combinations on integers is accepted. | The test should pass if the TTCN-3 module was accepted by the tool without beeing executed. |  | 070101_A
Syn_070101_ArithmeticOperators_008 | Part 1: TTCN-3 Core Language - ETSI ES 201 873-1 V4.4.1 (2012-04), Clause 7.1.1 | None | None | Ensure that the addition operator on float constants is accepted. | The test should pass if the TTCN-3 module was accepted by the tool without beeing executed. |  | 070101_A
Syn_070101_ArithmeticOperators_009 | Part 1: TTCN-3 Core Language - ETSI ES 201 873-1 V4.4.1 (2012-04), Clause 7.1.1 | None | None | Ensure that the substraction operator on float constants is accepted. | The test should pass if the TTCN-3 module was accepted by the tool without beeing executed. |  | 070101_A
Syn_070101_ArithmeticOperators_010 | Part 1: TTCN-3 Core Language - ETSI ES 201 873-1 V4.4.1 (2012-04), Clause 7.1.1 | None | None | Ensure that the multiplication operator on float constants is accepted. | The test should pass if the TTCN-3 module was accepted by the tool without beeing executed. |  | 070101_A
Syn_070101_ArithmeticOperators_011 | Part 1: TTCN-3 Core Language - ETSI ES 201 873-1 V4.4.1 (2012-04), Clause 7.1.1 | None | None | Ensure that the division operator on float constants is accepted. | The test should pass if the TTCN-3 module was accepted by the tool without beeing executed. |  | 070101_A
Syn_070101_ArithmeticOperators_012 | Part 1: TTCN-3 Core Language - ETSI ES 201 873-1 V4.4.1 (2012-04), Clause 7.1.1 | None | None | Ensure that a combination of operators on float constants is accepted. | The test should pass if the TTCN-3 module was accepted by the tool without beeing executed. |  | 070101_A
Sem_070102_ListOperator_001 | Part 1: TTCN-3 Core Language - ETSI ES 201 873-1 V4.4.1 (2012-04), Clause 7.1.2 | None | None | Ensure that the list operator on bitstrings is evaluated correctly. | The test should pass if the TTCN-3 module was accepted by the tool after beeing executed. All testcases have to produce the verdict pass. |  | 070102_C | Clause 7.1.2 | List operator
Sem_070102_ListOperator_002 | Part 1: TTCN-3 Core Language - ETSI ES 201 873-1 V4.4.1 (2012-04), Clause 7.1.2 | None | None | Ensure that the list operator on charstrings is evaluated correctly. | The test should pass if the TTCN-3 module was accepted by the tool after beeing executed. All testcases have to produce the verdict pass. |  | 070102_C
Sem_070102_ListOperator_003 | Part 1: TTCN-3 Core Language - ETSI ES 201 873-1 V4.4.1 (2012-04), Clause 7.1.2 | None | None | Ensure that the list operator on record of is evaluated correctly. | The test should pass if the TTCN-3 module was accepted by the tool after beeing executed. All testcases have to produce the verdict pass. |  | 070102_C
Sem_070102_ListOperator_004 | Part 1: TTCN-3 Core Language - ETSI ES 201 873-1 V4.4.1 (2012-04), Clause 7.1.2 | None | None | Ensure that the list operator on set of is evaluated correctly. | The test should pass if the TTCN-3 module was accepted by the tool after beeing executed. All testcases have to produce the verdict pass. |  | 070102_C
Sem_070102_ListOperator_005 | Part 1: TTCN-3 Core Language - ETSI ES 201 873-1 V4.4.1 (2012-04), Clause 7.1.2 | None | None | Ensure that the list operator on arrays is evaluated correctly. | The test should pass if the TTCN-3 module was accepted by the tool after beeing executed. All testcases have to produce the verdict pass. |  | 070102_C
Sem_070102_ListOperator_006 | Part 1: TTCN-3 Core Language - ETSI ES 201 873-1 V4.4.1 (2012-04), Clause 7.1.2 | None | None | Ensure that the list operator on record of is evaluated correctly. | The test should pass if the TTCN-3 module was accepted by the tool after beeing executed. All testcases have to produce the verdict pass. |  | 070102_C
NegSem_070103_RelationalOperators_001 | Part 1: TTCN-3 Core Language - ETSI ES 201 873-1 V4.4.1 (2012-04), Clause 7.1.3 | None | None | Ensure that the equals operator on records is evaluated correctly. | The test should pass if the TTCN-3 module was rejected either by the validator or after beeing executed. |  | 070103_D | Clause 7.1.3 | Relational operators
Sem_070103_RelationalOperators_001 | Part 1: TTCN-3 Core Language - ETSI ES 201 873-1 V4.4.1 (2012-04), Clause 7.1.3 | None | None | Ensure that the equals operator on integers is evaluated correctly. | The test should pass if the TTCN-3 module was accepted by the tool after beeing executed. All testcases have to produce the verdict pass. |  | 070103_C
Sem_070103_RelationalOperators_002 | Part 1: TTCN-3 Core Language - ETSI ES 201 873-1 V4.4.1 (2012-04), Clause 7.1.3 | None | None | Ensure that the equals operator on floats is evaluated correctly. | The test should pass if the TTCN-3 module was accepted by the tool after beeing executed. All testcases have to produce the verdict pass. |  | 070103_C
Sem_070103_RelationalOperators_003 | Part 1: TTCN-3 Core Language - ETSI ES 201 873-1 V4.4.1 (2012-04), Clause 7.1.3 | None | None | Ensure that the equals operator on enumerations is evaluated correctly. | The test should pass if the TTCN-3 module was accepted by the tool after beeing executed. All testcases have to produce the verdict pass. |  | 070103_C
Sem_070103_RelationalOperators_004 | Part 1: TTCN-3 Core Language - ETSI ES 201 873-1 V4.4.1 (2012-04), Clause 7.1.3 | None | None | Ensure that the less than operator on integers is evaluated correctly. | The test should pass if the TTCN-3 module was accepted by the tool after beeing executed. All testcases have to produce the verdict pass. |  | 070103_C
Sem_070103_RelationalOperators_005 | Part 1: TTCN-3 Core Language - ETSI ES 201 873-1 V4.4.1 (2012-04), Clause 7.1.3 | None | None | Ensure that the less than operator on floats is evaluated correctly. | The test should pass if the TTCN-3 module was accepted by the tool after beeing executed. All testcases have to produce the verdict pass. |  | 070103_C
Sem_070103_RelationalOperators_006 | Part 1: TTCN-3 Core Language - ETSI ES 201 873-1 V4.4.1 (2012-04), Clause 7.1.3 | None | None | Ensure that the less than operator on enumerations is evaluated correctly. | The test should pass if the TTCN-3 module was accepted by the tool after beeing executed. All testcases have to produce the verdict pass. |  | 070103_C
Sem_070103_RelationalOperators_007 | Part 1: TTCN-3 Core Language - ETSI ES 201 873-1 V4.4.1 (2012-04), Clause 7.1.3 | None | None | Ensure that the less than or equal to operator on integers is evaluated correctly with differing values. | The test should pass if the TTCN-3 module was accepted by the tool after beeing executed. All testcases have to produce the verdict pass. |  | 070103_C
Sem_070103_RelationalOperators_008 | Part 1: TTCN-3 Core Language - ETSI ES 201 873-1 V4.4.1 (2012-04), Clause 7.1.3 | None | None | Ensure that the less than or equal to operator on integers is evaluated correctly with equal values. | The test should pass if the TTCN-3 module was accepted by the tool after beeing executed. All testcases have to produce the verdict pass. |  | 070103_C
Sem_070103_RelationalOperators_009 | Part 1: TTCN-3 Core Language - ETSI ES 201 873-1 V4.4.1 (2012-04), Clause 7.1.3 | None | None | Ensure that the less than or equal to operator on floats is evaluated correctly with differing values. | The test should pass if the TTCN-3 module was accepted by the tool after beeing executed. All testcases have to produce the verdict pass. |  | 070103_C
Sem_070103_RelationalOperators_010 | Part 1: TTCN-3 Core Language - ETSI ES 201 873-1 V4.4.1 (2012-04), Clause 7.1.3 | None | None | Ensure that the less than or equal to operator on floats is evaluated correctly with equal values. | The test should pass if the TTCN-3 module was accepted by the tool after beeing executed. All testcases have to produce the verdict pass. |  | 070103_C
Sem_070103_RelationalOperators_011 | Part 1: TTCN-3 Core Language - ETSI ES 201 873-1 V4.4.1 (2012-04), Clause 7.1.3 | None | None | Ensure that the less than or equal to operator on enumerations is evaluated correctly with differing values. | The test should pass if the TTCN-3 module was accepted by the tool after beeing executed. All testcases have to produce the verdict pass. |  | 070103_C
Sem_070103_RelationalOperators_012 | Part 1: TTCN-3 Core Language - ETSI ES 201 873-1 V4.4.1 (2012-04), Clause 7.1.3 | None | None | Ensure that the less than or equal to operator on enumerations is evaluated correctly with equal values. | The test should pass if the TTCN-3 module was accepted by the tool after beeing executed. All testcases have to produce the verdict pass. |  | 070103_C
Sem_070103_RelationalOperators_013 | Part 1: TTCN-3 Core Language - ETSI ES 201 873-1 V4.4.1 (2012-04), Clause 7.1.3 | None | None | Ensure that the greater than operator on integers is evaluated correctly. | The test should pass if the TTCN-3 module was accepted by the tool after beeing executed. All testcases have to produce the verdict pass. |  | 070103_C
Sem_070103_RelationalOperators_014 | Part 1: TTCN-3 Core Language - ETSI ES 201 873-1 V4.4.1 (2012-04), Clause 7.1.3 | None | None | Ensure that the less than operator on floats is evaluated correctly. | The test should pass if the TTCN-3 module was accepted by the tool after beeing executed. All testcases have to produce the verdict pass. |  | 070103_C
Sem_070103_RelationalOperators_015 | Part 1: TTCN-3 Core Language - ETSI ES 201 873-1 V4.4.1 (2012-04), Clause 7.1.3 | None | None | Ensure that the less than operator on enumerations is evaluated correctly. | The test should pass if the TTCN-3 module was accepted by the tool after beeing executed. All testcases have to produce the verdict pass. |  | 070103_C
Sem_070103_RelationalOperators_016 | Part 1: TTCN-3 Core Language - ETSI ES 201 873-1 V4.4.1 (2012-04), Clause 7.1.3 | None | None | Ensure that the greater than or equal to operator on integers is evaluated correctly with differing values. | The test should pass if the TTCN-3 module was accepted by the tool after beeing executed. All testcases have to produce the verdict pass. |  | 070103_C
Sem_070103_RelationalOperators_017 | Part 1: TTCN-3 Core Language - ETSI ES 201 873-1 V4.4.1 (2012-04), Clause 7.1.3 | None | None | Ensure that the greater than or equal to operator on integers is evaluated correctly with equal values. | The test should pass if the TTCN-3 module was accepted by the tool after beeing executed. All testcases have to produce the verdict pass. |  | 070103_C
Sem_070103_RelationalOperators_018 | Part 1: TTCN-3 Core Language - ETSI ES 201 873-1 V4.4.1 (2012-04), Clause 7.1.3 | None | None | Ensure that the greater than or equal to operator on floats is evaluated correctly with differing values. | The test should pass if the TTCN-3 module was accepted by the tool after beeing executed. All testcases have to produce the verdict pass. |  | 070103_C
Sem_070103_RelationalOperators_019 | Part 1: TTCN-3 Core Language - ETSI ES 201 873-1 V4.4.1 (2012-04), Clause 7.1.3 | None | None | Ensure that the greater than or equal to operator on floats is evaluated correctly with equal values. | The test should pass if the TTCN-3 module was accepted by the tool after beeing executed. All testcases have to produce the verdict pass. |  | 070103_C
Sem_070103_RelationalOperators_020 | Part 1: TTCN-3 Core Language - ETSI ES 201 873-1 V4.4.1 (2012-04), Clause 7.1.3 | None | None | Ensure that the less than or equal to operator on enumerations is evaluated correctly with differing values. | The test should pass if the TTCN-3 module was accepted by the tool after beeing executed. All testcases have to produce the verdict pass. |  | 070103_C
Sem_070103_RelationalOperators_021 | Part 1: TTCN-3 Core Language - ETSI ES 201 873-1 V4.4.1 (2012-04), Clause 7.1.3 | None | None | Ensure that the greater than or equal to operator on enumerations is evaluated correctly with equal values. | The test should pass if the TTCN-3 module was accepted by the tool after beeing executed. All testcases have to produce the verdict pass. |  | 070103_C
Sem_070103_RelationalOperators_022 | Part 1: TTCN-3 Core Language - ETSI ES 201 873-1 V4.4.1 (2012-04), Clause 7.1.3 | None | None | Ensure that the not equals operator on integers is evaluated correctly. | The test should pass if the TTCN-3 module was accepted by the tool after beeing executed. All testcases have to produce the verdict pass. |  | 070103_C
Sem_070103_RelationalOperators_023 | Part 1: TTCN-3 Core Language - ETSI ES 201 873-1 V4.4.1 (2012-04), Clause 7.1.3 | None | None | Ensure that the not equals operator on floats is evaluated correctly. | The test should pass if the TTCN-3 module was accepted by the tool after beeing executed. All testcases have to produce the verdict pass. |  | 070103_C
Sem_070103_RelationalOperators_024 | Part 1: TTCN-3 Core Language - ETSI ES 201 873-1 V4.4.1 (2012-04), Clause 7.1.3 | None | None | Ensure that the not equals operator on enumerations is evaluated correctly. | The test should pass if the TTCN-3 module was accepted by the tool after beeing executed. All testcases have to produce the verdict pass. |  | 070103_C
Sem_070103_RelationalOperators_025 | Part 1: TTCN-3 Core Language - ETSI ES 201 873-1 V4.4.1 (2012-04), Clause 7.1.3 | None | None | Ensure that the equals operator on records is evaluated correctly. | The test should pass if the TTCN-3 module was accepted by the tool after beeing executed. All testcases have to produce the verdict pass. |  | 070103_C
Sem_070103_RelationalOperators_026 | Part 1: TTCN-3 Core Language - ETSI ES 201 873-1 V4.4.1 (2012-04), Clause 7.1.3 | None | None | Ensure that the equals operator on records is evaluated correctly. | The test should pass if the TTCN-3 module was accepted by the tool after beeing executed. All testcases have to produce the verdict pass. |  | 070103_C
Sem_070103_RelationalOperators_027 | Part 1: TTCN-3 Core Language - ETSI ES 201 873-1 V4.4.1 (2012-04), Clause 7.1.3 | None | None | Ensure that the equals operator on records is evaluated correctly. | The test should pass if the TTCN-3 module was accepted by the tool after beeing executed. All testcases have to produce the verdict pass. |  | 070103_C
Sem_070103_RelationalOperators_028 | Part 1: TTCN-3 Core Language - ETSI ES 201 873-1 V4.4.1 (2012-04), Clause 7.1.3 | None | None | Ensure that the equals operator on records is evaluated correctly. | The test should pass if the TTCN-3 module was accepted by the tool after beeing executed. All testcases have to produce the verdict pass. |  | 070103_C
Sem_070103_RelationalOperators_029 | Part 1: TTCN-3 Core Language - ETSI ES 201 873-1 V4.4.1 (2012-04), Clause 7.1.3 | None | None | Ensure that the equals operator on records is evaluated correctly. | The test should pass if the TTCN-3 module was accepted by the tool after beeing executed. All testcases have to produce the verdict pass. |  | 070103_C
Sem_070103_RelationalOperators_030 | Part 1: TTCN-3 Core Language - ETSI ES 201 873-1 V4.4.1 (2012-04), Clause 7.1.3 | None | None | Ensure that the equals operator on records is evaluated correctly. | The test should pass if the TTCN-3 module was accepted by the tool after beeing executed. All testcases have to produce the verdict pass. |  | 070103_C
Sem_070103_RelationalOperators_031 | Part 1: TTCN-3 Core Language - ETSI ES 201 873-1 V4.4.1 (2012-04), Clause 7.1.3 | None | None | Ensure that the equals operator on records is evaluated correctly. | The test should pass if the TTCN-3 module was accepted by the tool after beeing executed. All testcases have to produce the verdict pass. |  | 070103_C
Sem_070103_RelationalOperators_032 | Part 1: TTCN-3 Core Language - ETSI ES 201 873-1 V4.4.1 (2012-04), Clause 7.1.3 | None | None | Ensure that the equals operator on records is evaluated correctly. | The test should pass if the TTCN-3 module was accepted by the tool after beeing executed. All testcases have to produce the verdict pass. |  | 070103_C
Sem_070103_RelationalOperators_033 | Part 1: TTCN-3 Core Language - ETSI ES 201 873-1 V4.4.1 (2012-04), Clause 7.1.3 | None | None | Ensure that the equals operator on records is evaluated correctly. | The test should pass if the TTCN-3 module was accepted by the tool after beeing executed. All testcases have to produce the verdict pass. |  | 070103_C
Sem_070103_RelationalOperators_034 | Part 1: TTCN-3 Core Language - ETSI ES 201 873-1 V4.4.1 (2012-04), Clause 7.1.3 | None | None | Ensure that the equals operator on records is evaluated correctly. | The test should pass if the TTCN-3 module was accepted by the tool after beeing executed. All testcases have to produce the verdict pass. |  | 070103_C
Sem_070104_LogicalOperators_001 | Part 1: TTCN-3 Core Language - ETSI ES 201 873-1 V4.4.1 (2012-04), Clause 7.1.4 | None | None | Ensure that the boolean operator supports negation. | The test should pass if the TTCN-3 module was accepted by the tool after beeing executed. All testcases have to produce the verdict pass. |  | 070104_C | Clause 7.1.4 | Logical operators
Sem_070104_LogicalOperators_002 | Part 1: TTCN-3 Core Language - ETSI ES 201 873-1 V4.4.1 (2012-04), Clause 7.1.4 | None | None | Ensure that the the and operator with true and false as operands work on boolean variables. | The test should pass if the TTCN-3 module was accepted by the tool after beeing executed. All testcases have to produce the verdict pass. |  | 070104_C
Sem_070105_BitwiseOperators_001 | Part 1: TTCN-3 Core Language - ETSI ES 201 873-1 V4.4.1 (2012-04), Clause 7.1.5 | None | None | Ensure that the bitwise negation operator works as expected. | The test should pass if the TTCN-3 module was accepted by the tool after beeing executed. All testcases have to produce the verdict pass. |  | 070105_C | Clause 7.1.5 | Bitwise operators
Sem_070105_BitwiseOperators_002 | Part 1: TTCN-3 Core Language - ETSI ES 201 873-1 V4.4.1 (2012-04), Clause 7.1.5 | None | None | Ensure that the bitwise negation operator works as expected on hexstrings. | The test should pass if the TTCN-3 module was accepted by the tool after beeing executed. All testcases have to produce the verdict pass. |  | 070105_C
Sem_070106_ShiftOperators_001 | Part 1: TTCN-3 Core Language - ETSI ES 201 873-1 V4.4.1 (2012-04), Clause 7.1.6 | None | None | Ensure that the shift left operator works as expected on bitstrings. | The test should pass if the TTCN-3 module was accepted by the tool after beeing executed. All testcases have to produce the verdict pass. |  | 070106_C | Clause 7.1.6 | Shift operators
Sem_070106_ShiftOperators_002 | Part 1: TTCN-3 Core Language - ETSI ES 201 873-1 V4.4.1 (2012-04), Clause 7.1.6 | None | None | Ensure that the shift left operator works as expected on hexstrings. | The test should pass if the TTCN-3 module was accepted by the tool after beeing executed. All testcases have to produce the verdict pass. |  | 070106_C
Sem_070106_ShiftOperators_003 | Part 1: TTCN-3 Core Language - ETSI ES 201 873-1 V4.4.1 (2012-04), Clause 7.1.6 | None | None | Ensure that the shift right operator works as expected on bitstrings. | The test should pass if the TTCN-3 module was accepted by the tool after beeing executed. All testcases have to produce the verdict pass. |  | 070106_C
Sem_070106_ShiftOperators_004 | Part 1: TTCN-3 Core Language - ETSI ES 201 873-1 V4.4.1 (2012-04), Clause 7.1.6 | None | None | Ensure that the shift right operator works as expected on hexstrings. | The test should pass if the TTCN-3 module was accepted by the tool after beeing executed. All testcases have to produce the verdict pass. |  | 070106_C
Sem_070107_RotateOperators_001 | Part 1: TTCN-3 Core Language - ETSI ES 201 873-1 V4.4.1 (2012-04), Clause 7.1.7 | None | None | Ensure that the rotate left operator works as expected on bitstrings. | The test should pass if the TTCN-3 module was accepted by the tool after beeing executed. All testcases have to produce the verdict pass. |  | 070107_C | Clause 7.1.7 | Rotate operators
Sem_070107_RotateOperators_002 | Part 1: TTCN-3 Core Language - ETSI ES 201 873-1 V4.4.1 (2012-04), Clause 7.1.7 | None | None | Ensure that the rotate left operator works as expected on hexstrings. | The test should pass if the TTCN-3 module was accepted by the tool after beeing executed. All testcases have to produce the verdict pass. |  | 070107_C
Sem_070107_RotateOperators_003 | Part 1: TTCN-3 Core Language - ETSI ES 201 873-1 V4.4.1 (2012-04), Clause 7.1.7 | None | None | Ensure that the rotate right operator works as expected on bitstrings. | The test should pass if the TTCN-3 module was accepted by the tool after beeing executed. All testcases have to produce the verdict pass. |  | 070107_C
Sem_070107_RotateOperators_004 | Part 1: TTCN-3 Core Language - ETSI ES 201 873-1 V4.4.1 (2012-04), Clause 7.1.7 | None | None | Ensure that the rotate right operator works as expected on hexstrings. | The test should pass if the TTCN-3 module was accepted by the tool after beeing executed. All testcases have to produce the verdict pass. |  | 070107_C
Sem_0702_FieldReferencesAndListElements_001 | Part 1: TTCN-3 Core Language - ETSI ES 201 873-1 V4.4.1 (2012-04), Clause 7.2 | None | None | Ensure that the IUT correctly handles field referencing | The test should pass if the TTCN-3 module was accepted by the tool after beeing executed. All testcases have to produce the verdict pass. |  | 0702_C | Clause 7.2 | Field references and list elements
Sem_0702_FieldReferencesAndListElements_002 | Part 1: TTCN-3 Core Language - ETSI ES 201 873-1 V4.4.1 (2012-04), Clause 7.2 | None | None | Ensure that the IUT correctly handles field referencing | The test should pass if the TTCN-3 module was accepted by the tool after beeing executed. All testcases have to produce the verdict pass. |  | 0702_C
NegSyn_0801_DefinitionOfAModule_001 | Part 1: TTCN-3 Core Language - ETSI ES 201 873-1 V4.4.1 (2012-04), Clause 8.1 | None | None | Ensure that a module definition with multiple language specifications is rejected. | The test should pass if the TTCN-3 module was rejected either by the validator or after beeing executed. |  | 0801_B | Clause 8.1 | Definition of a module
Syn_0801_DefinitionOfAModule_001 | Part 1: TTCN-3 Core Language - ETSI ES 201 873-1 V4.4.1 (2012-04), Clause 8.1 | None | None | Ensure that a plain" module definition is accepted." | The test should pass if the TTCN-3 module was accepted by the tool without beeing executed. |  | 0801_A
Syn_0801_DefinitionOfAModule_002 | Part 1: TTCN-3 Core Language - ETSI ES 201 873-1 V4.4.1 (2012-04), Clause 8.1 | None | None | Ensure that a module definition with language specification is accepted. | The test should pass if the TTCN-3 module was accepted by the tool without beeing executed. |  | 0801_A
Syn_0801_DefinitionOfAModule_003 | Part 1: TTCN-3 Core Language - ETSI ES 201 873-1 V4.4.1 (2012-04), Clause 8.1 | None | None | Ensure that a module definition with language and package is accepted. | The test should pass if the TTCN-3 module was accepted by the tool without beeing executed. |  | 0801_A
Syn_0801_DefinitionOfAModule_004 | Part 1: TTCN-3 Core Language - ETSI ES 201 873-1 V4.4.1 (2012-04), Clause 8.1 | None | None | Ensure that a module definition with package and without language is accepted. | The test should pass if the TTCN-3 module was accepted by the tool without beeing executed. |  | 0801_A
Syn_0801_DefinitionOfAModule_005 | Part 1: TTCN-3 Core Language - ETSI ES 201 873-1 V4.4.1 (2012-04), Clause 8.1 | None | None | Ensure that a module definition with ed4.3.1 language and package is accepted. | The test should pass if the TTCN-3 module was accepted by the tool without beeing executed. |  | 0801_A
Syn_0801_DefinitionOfAModule_006 | Part 1: TTCN-3 Core Language - ETSI ES 201 873-1 V4.4.1 (2012-04), Clause 8.1 | None | None | Ensure that a module definition with ed4.4.1 language and package is accepted. | The test should pass if the TTCN-3 module was accepted by the tool without beeing executed. |  | 0801_A
Sem_080201_ModuleParameters_001 | Part 1: TTCN-3 Core Language - ETSI ES 201 873-1 V4.4.1 (2012-04), Clause 8.2.1 | None | None | Ensure that a reference to plain module parameter with a default value delivers the default value unless it is overwritten. | The test should pass if the TTCN-3 module was accepted by the tool after beeing executed. All testcases have to produce the verdict pass. |  | 080201_C | Clause 8.2.1 | Module parameters
Syn_080201_ModuleParameters_001 | Part 1: TTCN-3 Core Language - ETSI ES 201 873-1 V4.4.1 (2012-04), Clause 8.2.1 | None | None | Ensure that plain module parameters are accepted. | The test should pass if the TTCN-3 module was accepted by the tool without beeing executed. |  | 080201_A
Syn_080201_ModuleParameters_002 | Part 1: TTCN-3 Core Language - ETSI ES 201 873-1 V4.4.1 (2012-04), Clause 8.2.1 | None | None | Ensure that plain module parameters with default values are accepted. | The test should pass if the TTCN-3 module was accepted by the tool without beeing executed. |  | 080201_A
Syn_080201_ModuleParameters_003 | Part 1: TTCN-3 Core Language - ETSI ES 201 873-1 V4.4.1 (2012-04), Clause 8.2.1 | None | None | Ensure that plain module parameters with default values and visibility modifiers are accepted. | The test should pass if the TTCN-3 module was accepted by the tool without beeing executed. |  | 080201_A
Syn_080202_GroupOfDefinitions_001 | Part 1: TTCN-3 Core Language - ETSI ES 201 873-1 V4.4.1 (2012-04), Clause 8.2.2 | None | None | Ensure that a definition within a group is accepted. | The test should pass if the TTCN-3 module was accepted by the tool without beeing executed. |  | 080202_A | Clause 8.2.2 | Groups of definitions
Syn_080202_GroupOfDefinitions_002 | Part 1: TTCN-3 Core Language - ETSI ES 201 873-1 V4.4.1 (2012-04), Clause 8.2.2 | None | None | Ensure that a definition within a nested group is accepted. | The test should pass if the TTCN-3 module was accepted by the tool without beeing executed. |  | 080202_A
Syn_080202_GroupOfDefinitions_003 | Part 1: TTCN-3 Core Language - ETSI ES 201 873-1 V4.4.1 (2012-04), Clause 8.2.2 | None | None | Ensure that a definition within a group with public visibility modifier is accepted. | The test should pass if the TTCN-3 module was accepted by the tool without beeing executed. |  | 080202_A
Syn_080202_GroupOfDefinitions_004 | Part 1: TTCN-3 Core Language - ETSI ES 201 873-1 V4.4.1 (2012-04), Clause 8.2.2 | None | None | Ensure that a definition within a group with public visibility modifier and attributes is accepted. | The test should pass if the TTCN-3 module was accepted by the tool without beeing executed. |  | 080202_A
NegSem_08020301_GeneralFormatOfImport_001 | Part 1: TTCN-3 Core Language - ETSI ES 201 873-1 V4.4.1 (2012-04), Clause 8.2.3.1 | None | None | Ensure that name handling of imported enumerations is properly handled | The test should pass if the TTCN-3 module was rejected either by the validator or after beeing executed. |  | 08020301_D | Clause 8.2.3.1 | General format of import
NegSem_08020301_GeneralFormatOfImport_002 | Part 1: TTCN-3 Core Language - ETSI ES 201 873-1 V4.4.1 (2012-04), Clause 8.2.3.1 | None | None | Ensure that name handling of imported enumerations is properly handled | The test should pass if the TTCN-3 module was rejected either by the validator or after beeing executed. |  | 08020301_D
NegSem_08020301_GeneralFormatOfImport_003 | Part 1: TTCN-3 Core Language - ETSI ES 201 873-1 V4.4.1 (2012-04), Clause 8.2.3.4 | None | None | Ensure that transitive import rules are properly handled | The test should pass if the TTCN-3 module was rejected either by the validator or after beeing executed. |  | 08020301_D | Clause 8.2.3.4 | Importing definitions of the same kind
NegSem_08020301_GeneralFormatOfImport_004 | Part 1: TTCN-3 Core Language - ETSI ES 201 873-1 V4.4.1 (2012-04), Clause 8.2.3.4 | None | None | Ensure that transitive import rules are properly handled | The test should pass if the TTCN-3 module was rejected either by the validator or after beeing executed. |  | 08020301_D
Sem_08020301_GeneralFormatOfImport_001 | Part 1: TTCN-3 Core Language - ETSI ES 201 873-1 V4.4.1 (2012-04), Clause 8.2.3.4 | None | None | Ensure that transitive imports are properly handled | The test should pass if the TTCN-3 module was accepted by the tool after beeing executed. All testcases have to produce the verdict pass. |  | 08020301_C
Sem_08020301_GeneralFormatOfImport_002 | Part 1: TTCN-3 Core Language - ETSI ES 201 873-1 V4.4.1 (2012-04), Clause 8.2.3.4 | None | None | Ensure that enumerated type definitions are automatically imported when needed | The test should pass if the TTCN-3 module was accepted by the tool after beeing executed. All testcases have to produce the verdict pass. |  | 08020301_C
Syn_08020301_GeneralFormatOfImport_001 | Part 1: TTCN-3 Core Language - ETSI ES 201 873-1 V4.4.1 (2012-04), Clause 8.2.3.1 | None | None | Ensure that import all is accepted. | The test should pass if the TTCN-3 module was accepted by the tool without beeing executed. |  | 08020301_A | Clause 8.2.3.1 | General format of import
Syn_08020301_GeneralFormatOfImport_002 | Part 1: TTCN-3 Core Language - ETSI ES 201 873-1 V4.4.1 (2012-04), Clause 8.2.3.1 | None | None | Ensure that import of specific types is accepted. | The test should pass if the TTCN-3 module was accepted by the tool without beeing executed. |  | 08020301_A
Sem_08020302_ImportingSingleDefinitions_001 | Part 1: TTCN-3 Core Language - ETSI ES 201 873-1 V4.4.1 (2012-04), Clause 8.2.3.2 | None | None | Ensure that the value of an explicitly imported constant can be read and carries the same value. | The test should pass if the TTCN-3 module was accepted by the tool after beeing executed. All testcases have to produce the verdict pass. |  | 08020302_C | Clause 8.2.3.2 | Importing single definitions
Sem_08020302_ImportingSingleDefinitions_002 | Part 1: TTCN-3 Core Language - ETSI ES 201 873-1 V4.4.1 (2012-04), Clause 8.2.3.2 | None | None | Ensure that the value of an explicitly imported template can be read and carries the same value. | The test should pass if the TTCN-3 module was accepted by the tool after beeing executed. All testcases have to produce the verdict pass. |  | 08020302_C
NegSem_08020303_ImportingGroups_001 | Part 1: TTCN-3 Core Language - ETSI ES 201 873-1 V4.4.1 (2012-04), Clause 8.2.3.3 | None | None | Ensure that constants listed as exceptions in imported groups are not accessible. | The test should pass if the TTCN-3 module was rejected either by the validator or after beeing executed. |  | 08020303_D | Clause 8.2.3.3 | Importing groups
Sem_08020303_ImportingGroups_001 | Part 1: TTCN-3 Core Language - ETSI ES 201 873-1 V4.4.1 (2012-04), Clause 8.2.3.3 | None | None | Ensure that a const defined in a group can be accessed if the group is imported. | The test should pass if the TTCN-3 module was accepted by the tool after beeing executed. All testcases have to produce the verdict pass. |  | 08020303_C
Sem_08020303_ImportingGroups_002 | Part 1: TTCN-3 Core Language - ETSI ES 201 873-1 V4.4.1 (2012-04), Clause 8.2.3.3 | None | None | Ensure that the IUT properly handles 'except' clause in group import definitions | The test should pass if the TTCN-3 module was accepted by the tool after beeing executed. All testcases have to produce the verdict pass. |  | 08020303_C
Sem_08020303_ImportingGroups_003 | Part 1: TTCN-3 Core Language - ETSI ES 201 873-1 V4.4.1 (2012-04), Clause 8.2.3.3 | None | None | but that it is in fact a shortcut notation for explicit imports. | The test should pass if the TTCN-3 module was accepted by the tool after beeing executed. All testcases have to produce the verdict pass. |  | 08020303_C
Sem_08020304_ImportingDefinitionsOfTheSameKind_001 | Part 1: TTCN-3 Core Language - ETSI ES 201 873-1 V4.4.1 (2012-04), Clause 8.2.3.4 | None | None | Ensure that an import of all constants allows access to a sample constant. | The test should pass if the TTCN-3 module was accepted by the tool after beeing executed. All testcases have to produce the verdict pass. |  | 08020304_C | Clause 8.2.3.4 | Importing definitions of the same kind
Sem_08020304_ImportingDefinitionsOfTheSameKind_002 | Part 1: TTCN-3 Core Language - ETSI ES 201 873-1 V4.4.1 (2012-04), Clause 8.2.3.4 | None | None | Ensure that a previously valid const import is not removed by an import covering the same definition with an except. | The test should pass if the TTCN-3 module was accepted by the tool after beeing executed. All testcases have to produce the verdict pass. |  | 08020304_C
Sem_08020304_ImportingDefinitionsOfTheSameKind_003 | Part 1: TTCN-3 Core Language - ETSI ES 201 873-1 V4.4.1 (2012-04), Clause 8.2.3.4 | None | None | Ensure that a previously valid const import is not removed by a second import statement excluding the same definition. | The test should pass if the TTCN-3 module was accepted by the tool after beeing executed. All testcases have to produce the verdict pass. |  | 08020304_C
NegSem_08020305_ImportingAllDefinitionsOfAModule_001 | Part 1: TTCN-3 Core Language - ETSI ES 201 873-1 V4.4.1 (2012-04), Clause 8.2.3.5 | None | None | Ensure that the constant is not visible after import with except. | The test should pass if the TTCN-3 module was rejected either by the validator or after beeing executed. |  | 08020305_D | Clause 8.2.3.5 | Importing all definitions of a module
Sem_08020305_ImportingAllDefinitionsOfAModule_001 | Part 1: TTCN-3 Core Language - ETSI ES 201 873-1 V4.4.1 (2012-04), Clause 8.2.3.5 | None | None | Ensure that the constant is be visible after multiple imports. | The test should pass if the TTCN-3 module was accepted by the tool after beeing executed. All testcases have to produce the verdict pass. |  | 08020305_C
Sem_08020305_ImportingAllDefinitionsOfAModule_002 | Part 1: TTCN-3 Core Language - ETSI ES 201 873-1 V4.4.1 (2012-04), Clause 8.2.3.5 | None | None | Ensure that the constant is be visible after multiple imports. | The test should pass if the TTCN-3 module was accepted by the tool after beeing executed. All testcases have to produce the verdict pass. |  | 08020305_C
Sem_08020306_ImportingDefinitionsFromOtherT3EditionsAndFromNonT3Modules_001 | Part 1: TTCN-3 Core Language - ETSI ES 201 873-1 V4.4.1 (2012-04), Clause 8.2.3.6 | None | None | Ensure that it is possible to import from previous language versions. | The test should pass if the TTCN-3 module was accepted by the tool without beeing executed. |  | 08020306_C | Clause 8.2.3.6 | Import definitions from other TTCN-3 editions and from non-TTCN-3 modules
Syn_08020306_ImportingDefinitionsFromOtherT3EditionsAndFromNonT3Modules_001 | Part 1: TTCN-3 Core Language - ETSI ES 201 873-1 V4.4.1 (2012-04), Clause 8.2.3.6 | None | None | Ensure that imports work with language references when importing definitions of the same kinds (in this case constants) is accepted. | The test should pass if the TTCN-3 module was accepted by the tool without beeing executed. |  | 08020306_A
Syn_08020306_ImportingDefinitionsFromOtherT3EditionsAndFromNonT3Modules_002 | Part 1: TTCN-3 Core Language - ETSI ES 201 873-1 V4.4.1 (2012-04), Clause 8.2.3.6 | None | None | Ensure that imports work with language references when importing all definitions of another module is accepted. | The test should pass if the TTCN-3 module was accepted by the tool without beeing executed. |  | 08020306_A
NegSem_08020307_ImportingOfImportStatementsFromT3Modules_001 | Part 1: TTCN-3 Core Language - ETSI ES 201 873-1 V4.4.1 (2012-04), Clause 8.2.3.7 | None | None | Ensure that the import of import statements works for import all. | The test should pass if the TTCN-3 module was rejected either by the validator or after beeing executed. |  | 08020307_D | Clause 8.2.3.7 | Importing of import statements from TTCN-3 modules
NegSem_08020307_ImportingOfImportStatementsFromT3Modules_002 | Part 1: TTCN-3 Core Language - ETSI ES 201 873-1 V4.4.1 (2012-04), Clause 8.2.3.7 | None | None | Ensure that the import of import statements works for import all. | The test should pass if the TTCN-3 module was rejected either by the validator or after beeing executed. |  | 08020307_D
Sem_08020307_ImportingOfImportStatementsFromT3Modules_001 | Part 1: TTCN-3 Core Language - ETSI ES 201 873-1 V4.4.1 (2012-04), Clause 8.2.3.7 | None | None | Ensure that the import of import statements works for import all. | The test should pass if the TTCN-3 module was accepted by the tool after beeing executed. All testcases have to produce the verdict pass. |  | 08020307_C
NegSem_08020308_ImportingOfImportStatementsFromT3Modules_001 | Part 1: TTCN-3 Core Language - ETSI ES 201 873-1 V4.4.1 (2012-04), Clause 8.2.3.8 | None | None | Ensure that imports referring to future TTCN-3 versions are rejected. | The test should pass if the TTCN-3 module was rejected either by the validator or after beeing executed. |  | 08020308_D | Clause 8.2.3.8 | Compatibility of language specifications of imports
NegSem_080204_DefinitionOfFriendModules_001 | Part 1: TTCN-3 Core Language - ETSI ES 201 873-1 V4.4.1 (2012-04), Clause 8.2.4 | None | None | Ensure that friend visibility works for a sample constant. | The test should pass if the TTCN-3 module was rejected either by the validator or after beeing executed. |  | 080204_D | Clause 8.2.4 | Definition of friend modules
NegSem_080204_DefinitionOfFriendModules_002 | Part 1: TTCN-3 Core Language - ETSI ES 201 873-1 V4.4.1 (2012-04), Clause 8.2.4 | None | None | Ensure that private definitions are not made visible by friend declarations (for a constant sample definition). | The test should pass if the TTCN-3 module was rejected either by the validator or after beeing executed. |  | 080204_D
Sem_080204_DefinitionOfFriendModules_001 | Part 1: TTCN-3 Core Language - ETSI ES 201 873-1 V4.4.1 (2012-04), Clause 8.2.4 | None | None | Ensure that friend visibility works for a sample constant. | The test should pass if the TTCN-3 module was accepted by the tool after beeing executed. All testcases have to produce the verdict pass. |  | 080204_C
NegSem_080205_VisibilityOfDefinitions_001 | Part 1: TTCN-3 Core Language - ETSI ES 201 873-1 V4.4.1 (2012-04), Clause 8.2.5 | None | None | Ensure that private definition (in this case a sample constant) is not visible using a normal import. | The test should pass if the TTCN-3 module was rejected either by the validator or after beeing executed. |  | 080205_D | Clause 8.2.5 | Visibility of definitions
NegSem_080205_VisibilityOfDefinitions_002 | Part 1: TTCN-3 Core Language - ETSI ES 201 873-1 V4.4.1 (2012-04), Clause 8.2.5 | None | None | Ensure that private definition (in this case a sample constant) is not visible using an import of a friend module. | The test should pass if the TTCN-3 module was rejected either by the validator or after beeing executed. |  | 080205_D
NegSem_080205_VisibilityOfDefinitions_003 | Part 1: TTCN-3 Core Language - ETSI ES 201 873-1 V4.4.1 (2012-04), Clause 8.2.5 | None | None | Ensure that friend definition (in this case a sample constant) is not visible using a group import of a non-friend module. | The test should pass if the TTCN-3 module was rejected either by the validator or after beeing executed. |  | 080205_D
NegSem_080205_VisibilityOfDefinitions_004 | Part 1: TTCN-3 Core Language - ETSI ES 201 873-1 V4.4.1 (2012-04), Clause 8.2.5 | None | None | Ensure that private definition (in this case a sample constant) is not visible using a group import of a non-friend module. | The test should pass if the TTCN-3 module was rejected either by the validator or after beeing executed. |  | 080205_D
NegSem_080205_VisibilityOfDefinitions_005 | Part 1: TTCN-3 Core Language - ETSI ES 201 873-1 V4.4.1 (2012-04), Clause 8.2.5 | None | None | Ensure that private definition (in this case a sample constant) is not visible using a group import of a friend module. | The test should pass if the TTCN-3 module was rejected either by the validator or after beeing executed. |  | 080205_D
Sem_080205_VisibilityOfDefinitions_001 | Part 1: TTCN-3 Core Language - ETSI ES 201 873-1 V4.4.1 (2012-04), Clause 8.2.5 | None | None | Ensure that explicitly defined public definitions (in this case a sample constant) are visible when imported. | The test should pass if the TTCN-3 module was accepted by the tool after beeing executed. All testcases have to produce the verdict pass. |  | 080205_C
Sem_080205_VisibilityOfDefinitions_002 | Part 1: TTCN-3 Core Language - ETSI ES 201 873-1 V4.4.1 (2012-04), Clause 8.2.5 | None | None | Ensure that explicitly defined public definitions (in this case a sample constant) are visible when imported by a friend module. | The test should pass if the TTCN-3 module was accepted by the tool after beeing executed. All testcases have to produce the verdict pass. |  | 080205_C
Sem_080205_VisibilityOfDefinitions_003 | Part 1: TTCN-3 Core Language - ETSI ES 201 873-1 V4.4.1 (2012-04), Clause 8.2.5 | None | None | Ensure that explicitly defined public definitions (in this case a sample constant) are visible when imported through a group. | The test should pass if the TTCN-3 module was accepted by the tool after beeing executed. All testcases have to produce the verdict pass. |  | 080205_C
Sem_080205_VisibilityOfDefinitions_004 | Part 1: TTCN-3 Core Language - ETSI ES 201 873-1 V4.4.1 (2012-04), Clause 8.2.5 | None | None | Ensure that explicitly defined public definitions (in this case a sample constant) are visible when imported through a group of a friend module. | The test should pass if the TTCN-3 module was accepted by the tool after beeing executed. All testcases have to produce the verdict pass. |  | 080205_C
Sem_080205_VisibilityOfDefinitions_005 | Part 1: TTCN-3 Core Language - ETSI ES 201 873-1 V4.4.1 (2012-04), Clause 8.2.5 | None | None | Ensure that friend definitions (in this case a sample constant) are visible when imported through a group of a friend module. | The test should pass if the TTCN-3 module was accepted by the tool after beeing executed. All testcases have to produce the verdict pass. |  | 080205_C
Syn_0802_ModuleDefinitionsPart_001 | Part 1: TTCN-3 Core Language - ETSI ES 201 873-1 V4.4.1 (2012-04), Clause 8.2 | None | None | Ensure that a TypeDef module definition with public visibility is accepted. | The test should pass if the TTCN-3 module was accepted by the tool without beeing executed. |  | 0802_A | Clause 8.2 | Module definitions part
Syn_0802_ModuleDefinitionsPart_002 | Part 1: TTCN-3 Core Language - ETSI ES 201 873-1 V4.4.1 (2012-04), Clause 8.2 | None | None | Ensure that a TypeDef module definition with private visibility is accepted. | The test should pass if the TTCN-3 module was accepted by the tool without beeing executed. |  | 0802_A
NegSyn_0803_ModuleControlPart_001 | Part 1: TTCN-3 Core Language - ETSI ES 201 873-1 V4.4.1 (2012-04), Clause 8.3 | None | None | Ensure that there is not more than one control part. | The test should pass if the TTCN-3 module was rejected either by the validator or after beeing executed. |  | 0803_B | Clause 8.3 | Module control part
Sem_0803_ModuleControlPart_001 | Part 1: TTCN-3 Core Language - ETSI ES 201 873-1 V4.4.1 (2012-04), Clause 8.3 | None | None | Ensure that the verdict returned from a test case to the control-part does not influence the execution of a second test case. The result of the last test case execution corresponds to the overall test verdict. | The test should pass if the TTCN-3 module was accepted by the tool after beeing executed. All testcases have to produce the verdict pass. |  | 0803_C
Syn_0803_ModuleControlPart_001 | Part 1: TTCN-3 Core Language - ETSI ES 201 873-1 V4.4.1 (2012-04), Clause 8.3 | None | None | Ensure that the module control is able to accept execute statements. | The test should pass if the TTCN-3 module was accepted by the tool without beeing executed. |  | 0803_A
Syn_0803_ModuleControlPart_002 | Part 1: TTCN-3 Core Language - ETSI ES 201 873-1 V4.4.1 (2012-04), Clause 8.3 | None | None | Ensure that the module control part with a few commonly used stateents is accepted. | The test should pass if the TTCN-3 module was accepted by the tool after beeing executed. All testcases have to produce the verdict pass. |  | 0803_A
Syn_0803_ModuleControlPart_003 | Part 1: TTCN-3 Core Language - ETSI ES 201 873-1 V4.4.1 (2012-04), Clause 8.3 | None | None | Ensure that an empty control part is accepted. | The test should pass if the TTCN-3 module was accepted by the tool without beeing executed. |  | 0803_A
NegSem_0901_Communication_ports_001 | Part 1: TTCN-3 Core Language - ETSI ES 201 873-1 V4.4.1 (2012-04), Clause 9.1 | None | None | Ensure that the compiler handles the two port assoc. with error | The test should pass if the TTCN-3 module was rejected either by the validator or after beeing executed. |  | 0901_D | Clause 9.1 | Communication ports
NegSem_0901_Communication_ports_002 | Part 1: TTCN-3 Core Language - ETSI ES 201 873-1 V4.4.1 (2012-04), Clause 9 | None | None | Ensure that the IUT correctly handles loopback port connection to another port | The test should pass if the TTCN-3 module was rejected either by the validator or after beeing executed. |  | 0901_D | Clause 9 | Port types, component types and test configurations
NegSem_0901_Communication_ports_003 | Part 1: TTCN-3 Core Language - ETSI ES 201 873-1 V4.4.1 (2012-04), Clause 9 | None | None | Ensure that the IUT correctly handles port connections | The test should pass if the TTCN-3 module was rejected either by the validator or after beeing executed. |  | 0901_D
Sem_0901_Communication_ports_001 | Part 1: TTCN-3 Core Language - ETSI ES 201 873-1 V4.4.1 (2012-04), Clause 9 | None | None | Ensure that the IUT correctly handles loopback message | The test should pass if the TTCN-3 module was accepted by the tool after beeing executed. All testcases have to produce the verdict pass. |  | 0901_C
Sem_0901_Communication_ports_002 | Part 1: TTCN-3 Core Language - ETSI ES 201 873-1 V4.4.1 (2012-04), Clause 9 | None | None | Ensure that the the IUT receives the message sent by mycompA | The test should pass if the TTCN-3 module was accepted by the tool after beeing executed. All testcases have to produce the verdict pass. |  | 0901_C
Sem_0901_Communication_ports_003 | Part 1: TTCN-3 Core Language - ETSI ES 201 873-1 V4.4.1 (2012-04), Clause 9 | None | None | Ensure that the the IUT receives the message sent by mycompB and mycompC | The test should pass if the TTCN-3 module was accepted by the tool after beeing executed. All testcases have to produce the verdict pass. |  | 0901_C
Sem_0901_Communication_ports_004 | Part 1: TTCN-3 Core Language - ETSI ES 201 873-1 V4.4.1 (2012-04), Clause 9 | None | None | Ensure that the IUT correctly handles message exch. between ports | The test should pass if the TTCN-3 module was accepted by the tool after beeing executed. All testcases have to produce the verdict pass. |  | 0901_C
Sem_0901_Communication_ports_005 | Part 1: TTCN-3 Core Language - ETSI ES 201 873-1 V4.4.1 (2012-04), Clause 9 | None | None | Ensure that the the IUT receives the message sent by mycompA | The test should pass if the TTCN-3 module was accepted by the tool after beeing executed. All testcases have to produce the verdict pass. |  | 0901_C
NegSem_0902_Communication_ports_001 | Part 1: TTCN-3 Core Language - ETSI ES 201 873-1 V4.4.1 (2012-04), Clause 9 | None | None | Ensure that the IUT correctly handles the assoc. of two port to the same system interface | The test should pass if the TTCN-3 module was rejected either by the validator or after beeing executed. |  | 0902_D
NegSem_0902_Communication_ports_002 | Part 1: TTCN-3 Core Language - ETSI ES 201 873-1 V4.4.1 (2012-04), Clause 9 | None | None | Ensure that the mycomp is connected to two system interface port. | The test should pass if the TTCN-3 module was rejected either by the validator or after beeing executed. |  | 0902_D
NegSem_0902_Communication_ports_003 | Part 1: TTCN-3 Core Language - ETSI ES 201 873-1 V4.4.1 (2012-04), Clause 9 | None | None | Ensure that the two system interf. port cannot connect | The test should pass if the TTCN-3 module was rejected either by the validator or after beeing executed. |  | 0902_D
NegSem_0902_Communication_ports_004 | Part 1: TTCN-3 Core Language - ETSI ES 201 873-1 V4.4.1 (2012-04), Clause 9 | None | None | Ensure that the a connected port cannot be mapped | The test should pass if the TTCN-3 module was rejected either by the validator or after beeing executed. |  | 0902_D
Sem_0902_Communication_ports_001 | Part 1: TTCN-3 Core Language - ETSI ES 201 873-1 V4.4.1 (2012-04), Clause 9 | None | None | Ensure that the IUT port correctly mapped with a system interface | The test should pass if the TTCN-3 module was accepted by the tool after beeing executed. All testcases have to produce the verdict pass. |  | 0902_C
Sem_0902_Communication_ports_002 | Part 1: TTCN-3 Core Language - ETSI ES 201 873-1 V4.4.1 (2012-04), Clause 9 | None | None | Ensure that the IUTs two ports are mapped correctly to system interfaces | The test should pass if the TTCN-3 module was accepted by the tool after beeing executed. All testcases have to produce the verdict pass. |  | 0902_C
Syn_0902_Communication_ports_001 | Part 1: TTCN-3 Core Language - ETSI ES 201 873-1 V4.4.1 (2012-04), Clause 9 | None | None | Ensure that two component can be mapped by one system interface | The test should pass if the TTCN-3 module was accepted by the tool without beeing executed. |  | 0902_A
NegSem_10_Constants_001 | Part 1: TTCN-3 Core Language - ETSI ES 201 873-1 V4.4.1 (2012-04), Clause 10 | None | None | Assign rnd to constant used in type, not allowed since constant expressions used in types have to be known at compile-time. | The test should pass if the TTCN-3 module was rejected either by the validator or after beeing executed. |  | 10_D | Clause 10 | Declaring constants
Sem_10_Constants_001 | Part 1: TTCN-3 Core Language - ETSI ES 201 873-1 V4.4.1 (2012-04), Clause 10 | None | None | Assign and read constants | The test should pass if the TTCN-3 module was accepted by the tool after beeing executed. All testcases have to produce the verdict pass. |  | 10_C
Sem_10_Constants_002 | Part 1: TTCN-3 Core Language - ETSI ES 201 873-1 V4.4.1 (2012-04), Clause 10 | None | None | Assign and read constants values | The test should pass if the TTCN-3 module was accepted by the tool after beeing executed. All testcases have to produce the verdict pass. |  | 10_C
Syn_10_Constants_001 | Part 1: TTCN-3 Core Language - ETSI ES 201 873-1 V4.4.1 (2012-04), Clause 10 | None | None | Create constants | The test should pass if the TTCN-3 module was accepted by the tool without beeing executed. |  | 10_A
Syn_10_Constants_002 | Part 1: TTCN-3 Core Language - ETSI ES 201 873-1 V4.4.1 (2012-04), Clause 10 | None | None | Assign default constants values | The test should pass if the TTCN-3 module was accepted by the tool without beeing executed. |  | 10_A
Syn_10_Constants_003 | Part 1: TTCN-3 Core Language - ETSI ES 201 873-1 V4.4.1 (2012-04), Clause 10 | None | None | Assign component constants values | The test should pass if the TTCN-3 module was accepted by the tool without beeing executed. |  | 10_A
Syn_10_Constants_004 | Part 1: TTCN-3 Core Language - ETSI ES 201 873-1 V4.4.1 (2012-04), Clause 10 | None | None | Define constants in different scopes | The test should pass if the TTCN-3 module was accepted by the tool without beeing executed. |  | 10_A
NegSem_1101_ValueVars_001 | Part 1: TTCN-3 Core Language - ETSI ES 201 873-1 V4.4.1 (2012-04), Clause 11.1 | None | None | Variables should be assigned only by values | The test should pass if the TTCN-3 module was rejected either by the validator or after beeing executed. |  | 1101_D | Clause 11.1 | Value variables
NegSem_1101_ValueVars_002 | Part 1: TTCN-3 Core Language - ETSI ES 201 873-1 V4.4.1 (2012-04), Clause 11.1 | None | None | Ensure that partially initialized variables are evaluated correctly. | The test should pass if the TTCN-3 module was rejected either by the validator or after beeing executed. |  | 1101_D
NegSyn_1101_ValueVars_001 | Part 1: TTCN-3 Core Language - ETSI ES 201 873-1 V4.4.1 (2012-04), Clause 11.1 | None | None | Define variables in module scope | The test should pass if the TTCN-3 module was rejected either by the validator or after beeing executed. |  | 1101_B
Sem_1101_ValueVars_001 | Part 1: TTCN-3 Core Language - ETSI ES 201 873-1 V4.4.1 (2012-04), Clause 11.1 | None | None | Define variables in different scopes | The test should pass if the TTCN-3 module was accepted by the tool after beeing executed. All testcases have to produce the verdict pass. |  | 1101_C
Sem_1101_ValueVars_002 | Part 1: TTCN-3 Core Language - ETSI ES 201 873-1 V4.4.1 (2012-04), Clause 11.1 | None | None | Define variables in different scopes | The test should pass if the TTCN-3 module was accepted by the tool after beeing executed. All testcases have to produce the verdict pass. |  | 1101_C
Sem_1101_ValueVars_003 | Part 1: TTCN-3 Core Language - ETSI ES 201 873-1 V4.4.1 (2012-04), Clause 11.1 | None | None | Read and write variables | The test should pass if the TTCN-3 module was accepted by the tool after beeing executed. All testcases have to produce the verdict pass. |  | 1101_C
Sem_1101_ValueVars_004 | Part 1: TTCN-3 Core Language - ETSI ES 201 873-1 V4.4.1 (2012-04), Clause 11.1 | None | None | Ensure that partially initialized variables are evaluated correctly. | The test should pass if the TTCN-3 module was accepted by the tool after beeing executed. All testcases have to produce the verdict pass. |  | 1101_C
Sem_1101_ValueVars_005 | Part 1: TTCN-3 Core Language - ETSI ES 201 873-1 V4.4.1 (2012-04), Clause 11.1 | None | None | Ensure that partially initialized variables are evaluated correctly. | The test should pass if the TTCN-3 module was accepted by the tool after beeing executed. All testcases have to produce the verdict pass. |  | 1101_C
Syn_1101_ValueVars_001 | Part 1: TTCN-3 Core Language - ETSI ES 201 873-1 V4.4.1 (2012-04), Clause 11.1 | None | None | Define variables in different scopes | The test should pass if the TTCN-3 module was accepted by the tool without beeing executed. |  | 1101_A
NegSem_1102_TemplateVars_001 | Part 1: TTCN-3 Core Language - ETSI ES 201 873-1 V4.4.1 (2012-04), Clause 11.2 | None | None | Template variables should be assigned with unitialized variables | The test should pass if the TTCN-3 module was rejected either by the validator or after beeing executed. |  | 1102_D | Clause 11.2 | Template variables
NegSem_1102_TemplateVars_002 | Part 1: TTCN-3 Core Language - ETSI ES 201 873-1 V4.4.1 (2012-04), Clause 11.2 | None | None | Ensure that partially initialized templates are evaluated correctly. | The test should pass if the TTCN-3 module was rejected either by the validator or after beeing executed. |  | 1102_D
NegSyn_1102_TemplateVars_001 | Part 1: TTCN-3 Core Language - ETSI ES 201 873-1 V4.4.1 (2012-04), Clause 11.2 | None | None | Define template variables in module scope | The test should pass if the TTCN-3 module was rejected either by the validator or after beeing executed. |  | 1102_B
Sem_1102_TemplateVars_001 | Part 1: TTCN-3 Core Language - ETSI ES 201 873-1 V4.4.1 (2012-04), Clause 11.2 | None | None | Define variables in different scopes | The test should pass if the TTCN-3 module was accepted by the tool after beeing executed. All testcases have to produce the verdict pass. |  | 1102_C
Sem_1102_TemplateVars_002 | Part 1: TTCN-3 Core Language - ETSI ES 201 873-1 V4.4.1 (2012-04), Clause 11.2 | None | None | Ensure that partially initialized templates are evaluated correctly. | The test should pass if the TTCN-3 module was accepted by the tool after beeing executed. All testcases have to produce the verdict pass. |  | 1102_C
Sem_1102_TemplateVars_003 | Part 1: TTCN-3 Core Language - ETSI ES 201 873-1 V4.4.1 (2012-04), Clause 11.2 | None | None | Ensure that partially initialized templates are evaluated correctly. | The test should pass if the TTCN-3 module was accepted by the tool after beeing executed. All testcases have to produce the verdict pass. |  | 1102_C
Syn_1102_TemplateVars_001 | Part 1: TTCN-3 Core Language - ETSI ES 201 873-1 V4.4.1 (2012-04), Clause 11.2 | None | None | Define template variables in different scopes | The test should pass if the TTCN-3 module was accepted by the tool without beeing executed. |  | 1102_A
NegSem_12_toplevel_timer_001 | Part 1: TTCN-3 Core Language - ETSI ES 201 873-1 V4.4.1 (2012-04), Clause 12 | None | None | Ensure timer can not be initialized with negative duration | The test should pass if the TTCN-3 module was rejected either by the validator or after beeing executed. |  | 12_D | Clause 12 | Declaring timers
NegSem_12_toplevel_timer_002 | Part 1: TTCN-3 Core Language - ETSI ES 201 873-1 V4.4.1 (2012-04), Clause 12 | None | None | Ensure timer in array can not be initialized with negative duration | The test should pass if the TTCN-3 module was rejected either by the validator or after beeing executed. |  | 12_D
NegSem_12_toplevel_timer_003 | Part 1: TTCN-3 Core Language - ETSI ES 201 873-1 V4.4.1 (2012-04), Clause 12 | None | None | Ensure uninitialized timer can't be started | The test should pass if the TTCN-3 module was rejected either by the validator or after beeing executed. |  | 12_D
NegSem_12_toplevel_timer_004 | Part 1: TTCN-3 Core Language - ETSI ES 201 873-1 V4.4.1 (2012-04), Clause 12 | None | None | Ensure uninitialized timer in array can't be started | The test should pass if the TTCN-3 module was rejected either by the validator or after beeing executed. |  | 12_D
NegSem_12_toplevel_timer_005 | Part 1: TTCN-3 Core Language - ETSI ES 201 873-1 V4.4.1 (2012-04), Clause 12 | None | None | Ensure uninitialized timer in array can't be started | The test should pass if the TTCN-3 module was rejected either by the validator or after beeing executed. |  | 12_D
NegSem_12_toplevel_timer_006 | Part 1: TTCN-3 Core Language - ETSI ES 201 873-1 V4.4.1 (2012-04), Clause 12 | None | None | Ensure timer declaration syntax - reject single timer instance initialized with array | The test should pass if the TTCN-3 module was rejected either by the validator or after beeing executed. |  | 12_D
NegSem_12_toplevel_timer_007 | Part 1: TTCN-3 Core Language - ETSI ES 201 873-1 V4.4.1 (2012-04), Clause 12 | None | None | Ensure timer declaration syntax -- reject array initialization with wrong number of initializers | The test should pass if the TTCN-3 module was rejected either by the validator or after beeing executed. |  | 12_D
NegSem_12_toplevel_timer_008 | Part 1: TTCN-3 Core Language - ETSI ES 201 873-1 V4.4.1 (2012-04), Clause 12 | None | None | Ensure timer declaration syntax -- reject array of timers initizlized with a single float value | The test should pass if the TTCN-3 module was rejected either by the validator or after beeing executed. |  | 12_D
NegSyn_12_toplevel_timer_001 | Part 1: TTCN-3 Core Language - ETSI ES 201 873-1 V4.4.1 (2012-04), Clause 12 | None | None | Ensure timer can`t be used in module control parts when declared in components | The test should pass if the TTCN-3 module was rejected either by the validator or after beeing executed. |  | 12_B
NegSyn_12_toplevel_timer_002 | Part 1: TTCN-3 Core Language - ETSI ES 201 873-1 V4.4.1 (2012-04), Clause 12 | None | None | Ensure timer declaration syntax | The test should pass if the TTCN-3 module was rejected either by the validator or after beeing executed. |  | 12_B
NegSyn_12_toplevel_timer_003 | Part 1: TTCN-3 Core Language - ETSI ES 201 873-1 V4.4.1 (2012-04), Clause 12 | None | None | Ensure timer declaration syntax | The test should pass if the TTCN-3 module was rejected either by the validator or after beeing executed. |  | 12_B
NegSyn_12_toplevel_timer_004 | Part 1: TTCN-3 Core Language - ETSI ES 201 873-1 V4.4.1 (2012-04), Clause 04 | None | None | Ensure timer declaration syntax | The test should pass if the TTCN-3 module was rejected either by the validator or after beeing executed. |  | 12_B | Clause 04 | null
NegSyn_12_toplevel_timer_005 | Part 1: TTCN-3 Core Language - ETSI ES 201 873-1 V4.4.1 (2012-04), Clause 12 | None | None | Ensure timer declaration syntax | The test should pass if the TTCN-3 module was rejected either by the validator or after beeing executed. |  | 12_B | Clause 12 | Declaring timers
NegSyn_12_toplevel_timer_006 | Part 1: TTCN-3 Core Language - ETSI ES 201 873-1 V4.4.1 (2012-04), Clause 12 | None | None | Ensure timer array declaration syntax | The test should pass if the TTCN-3 module was rejected either by the validator or after beeing executed. |  | 12_B
NegSyn_12_toplevel_timer_007 | Part 1: TTCN-3 Core Language - ETSI ES 201 873-1 V4.4.1 (2012-04), Clause 12 | None | None | Ensure timer array declaration syntax | The test should pass if the TTCN-3 module was rejected either by the validator or after beeing executed. |  | 12_B
Sem_12_toplevel_timer_001 | Part 1: TTCN-3 Core Language - ETSI ES 201 873-1 V4.4.1 (2012-04), Clause 12 | None | None | Ensure timer can be declared in components | The test should pass if the TTCN-3 module was accepted by the tool after beeing executed. All testcases have to produce the verdict pass. |  | 12_C
Sem_12_toplevel_timer_002 | Part 1: TTCN-3 Core Language - ETSI ES 201 873-1 V4.4.1 (2012-04), Clause 12 | None | None | Ensure timer can be declared in module control parts | The test should pass if the TTCN-3 module was accepted by the tool after beeing executed. All testcases have to produce the verdict pass. |  | 12_C
Sem_12_toplevel_timer_003 | Part 1: TTCN-3 Core Language - ETSI ES 201 873-1 V4.4.1 (2012-04), Clause 12 | None | None | Ensure timer can be declared in altsteps | The test should pass if the TTCN-3 module was accepted by the tool after beeing executed. All testcases have to produce the verdict pass. |  | 12_C
Sem_12_toplevel_timer_004 | Part 1: TTCN-3 Core Language - ETSI ES 201 873-1 V4.4.1 (2012-04), Clause 12 | None | None | Ensure timer can be declared in functions | The test should pass if the TTCN-3 module was accepted by the tool after beeing executed. All testcases have to produce the verdict pass. |  | 12_C
Sem_12_toplevel_timer_005 | Part 1: TTCN-3 Core Language - ETSI ES 201 873-1 V4.4.1 (2012-04), Clause 12 | None | None | Ensure timer can be declared in test cases | The test should pass if the TTCN-3 module was accepted by the tool after beeing executed. All testcases have to produce the verdict pass. |  | 12_C
Sem_12_toplevel_timer_006 | Part 1: TTCN-3 Core Language - ETSI ES 201 873-1 V4.4.1 (2012-04), Clause 12 | None | None | Ensure timer`s elapsed time is plausible | The test should pass if the TTCN-3 module was accepted by the tool after beeing executed. All testcases have to produce the verdict pass. |  | 12_C
Sem_12_toplevel_timer_007 | Part 1: TTCN-3 Core Language - ETSI ES 201 873-1 V4.4.1 (2012-04), Clause 12 | None | None | Ensure timer can be declared in components but used in test cases | The test should pass if the TTCN-3 module was accepted by the tool after beeing executed. All testcases have to produce the verdict pass. |  | 12_C
Sem_12_toplevel_timer_008 | Part 1: TTCN-3 Core Language - ETSI ES 201 873-1 V4.4.1 (2012-04), Clause 12 | None | None | Ensure timer can be declared in components but used in functions | The test should pass if the TTCN-3 module was accepted by the tool after beeing executed. All testcases have to produce the verdict pass. |  | 12_C
Sem_12_toplevel_timer_009 | Part 1: TTCN-3 Core Language - ETSI ES 201 873-1 V4.4.1 (2012-04), Clause 12 | None | None | Ensure timer can be declared in components but used in altsteps | The test should pass if the TTCN-3 module was accepted by the tool after beeing executed. All testcases have to produce the verdict pass. |  | 12_C
Syn_12_toplevel_timer_001 | Part 1: TTCN-3 Core Language - ETSI ES 201 873-1 V4.4.1 (2012-04), Clause 12 | None | None | Ensure non-initialized timer declaration syntax | The test should pass if the TTCN-3 module was accepted by the tool without beeing executed. |  | 12_A
Syn_12_toplevel_timer_002 | Part 1: TTCN-3 Core Language - ETSI ES 201 873-1 V4.4.1 (2012-04), Clause 12 | None | None | Ensure timer array declaration syntax | The test should pass if the TTCN-3 module was accepted by the tool without beeing executed. |  | 12_A
Syn_12_toplevel_timer_003 | Part 1: TTCN-3 Core Language - ETSI ES 201 873-1 V4.4.1 (2012-04), Clause 12 | None | None | Ensure definition of a list of timers is allowed as a single declaration | The test should pass if the TTCN-3 module was accepted by the tool without beeing executed. |  | 12_A
Syn_12_toplevel_timer_004 | Part 1: TTCN-3 Core Language - ETSI ES 201 873-1 V4.4.1 (2012-04), Clause 12 | None | None | Ensure timer array initialization syntax | The test should pass if the TTCN-3 module was accepted by the tool without beeing executed. |  | 12_A
Syn_12_toplevel_timer_005 | Part 1: TTCN-3 Core Language - ETSI ES 201 873-1 V4.4.1 (2012-04), Clause 12 | None | None | Ensure timer declaration with expression | The test should pass if the TTCN-3 module was accepted by the tool without beeing executed. |  | 12_A
Syn_12_toplevel_timer_006 | Part 1: TTCN-3 Core Language - ETSI ES 201 873-1 V4.4.1 (2012-04), Clause 12 | None | None | Ensure timer declaration with expression | The test should pass if the TTCN-3 module was accepted by the tool without beeing executed. |  | 12_A
Sem_13_declaring_msg_001 | Part 1: TTCN-3 Core Language - ETSI ES 201 873-1 V4.4.1 (2012-04), Clause 12 | None | None | Ensure received messages can be a combination of value and matching mechanism | The test should pass if the TTCN-3 module was accepted by the tool after beeing executed. All testcases have to produce the verdict pass. |  | 13_C
Sem_13_declaring_msg_002 | Part 1: TTCN-3 Core Language - ETSI ES 201 873-1 V4.4.1 (2012-04), Clause 24 | None | None | Ensure received messages can`t be matched with wrong template | The test should pass if the TTCN-3 module was accepted by the tool after beeing executed. All testcases have to produce the verdict pass. |  | 13_C | Clause 24 | Test verdict operations
Sem_13_declaring_msg_003 | Part 1: TTCN-3 Core Language - ETSI ES 201 873-1 V4.4.1 (2012-04), Clause 24 | None | None | Ensure instances of messages can be declared by in-line templates | The test should pass if the TTCN-3 module was accepted by the tool after beeing executed. All testcases have to produce the verdict pass. |  | 13_C
Sem_13_declaring_msg_004 | Part 1: TTCN-3 Core Language - ETSI ES 201 873-1 V4.4.1 (2012-04), Clause 24 | None | None | Ensure instances of messages can be declared by global templates | The test should pass if the TTCN-3 module was accepted by the tool after beeing executed. All testcases have to produce the verdict pass. |  | 13_C
Sem_13_declaring_msg_005 | Part 1: TTCN-3 Core Language - ETSI ES 201 873-1 V4.4.1 (2012-04), Clause 24 | None | None | Ensure instances of messages can be declared and passed via template variables | The test should pass if the TTCN-3 module was accepted by the tool after beeing executed. All testcases have to produce the verdict pass. |  | 13_C
Sem_13_declaring_msg_006 | Part 1: TTCN-3 Core Language - ETSI ES 201 873-1 V4.4.1 (2012-04), Clause 24 | None | None | Ensure instances of messages can be declared and passed via inline template | The test should pass if the TTCN-3 module was accepted by the tool after beeing executed. All testcases have to produce the verdict pass. |  | 13_C
Sem_13_declaring_msg_007 | Part 1: TTCN-3 Core Language - ETSI ES 201 873-1 V4.4.1 (2012-04), Clause 24 | None | None | Ensure instances of messages can be declared and passed via parameter | The test should pass if the TTCN-3 module was accepted by the tool after beeing executed. All testcases have to produce the verdict pass. |  | 13_C
Sem_13_declaring_msg_008 | Part 1: TTCN-3 Core Language - ETSI ES 201 873-1 V4.4.1 (2012-04), Clause 24 | None | None | Ensure instances of messages can be declared and passed via template parameter | The test should pass if the TTCN-3 module was accepted by the tool after beeing executed. All testcases have to produce the verdict pass. |  | 13_C
Sem_13_declaring_msg_009 | Part 1: TTCN-3 Core Language - ETSI ES 201 873-1 V4.4.1 (2012-04), Clause 24 | None | None | Ensure instances of messages can be declared and passed via template parameter | The test should pass if the TTCN-3 module was accepted by the tool after beeing executed. All testcases have to produce the verdict pass. |  | 13_C
Sem_13_toplevel_declaring_msg_various_types_001 | Part 1: TTCN-3 Core Language - ETSI ES 201 873-1 V4.4.1 (2012-04), Clause 13 | None | None | Port with type anytype can send and receive messages of any basic or structured type: 'record' type. | The test should pass if the TTCN-3 module was accepted by the tool after beeing executed. All testcases have to produce the verdict pass. |  | 13_C | Clause 13 | Declaring messages
Sem_13_toplevel_declaring_msg_various_types_002 | Part 1: TTCN-3 Core Language - ETSI ES 201 873-1 V4.4.1 (2012-04), Clause 13 | None | None | Port with type anytype can send and receive messages of any basic or structured type: 'record of' type. | The test should pass if the TTCN-3 module was accepted by the tool after beeing executed. All testcases have to produce the verdict pass. |  | 13_C
Sem_13_toplevel_declaring_msg_various_types_003 | Part 1: TTCN-3 Core Language - ETSI ES 201 873-1 V4.4.1 (2012-04), Clause 13 | None | None | Port with type anytype can send and receive messages of any basic or structured type: 'enum' type. | The test should pass if the TTCN-3 module was accepted by the tool after beeing executed. All testcases have to produce the verdict pass. |  | 13_C
Sem_13_toplevel_declaring_msg_various_types_004 | Part 1: TTCN-3 Core Language - ETSI ES 201 873-1 V4.4.1 (2012-04), Clause 13 | None | None | Port with type anytype can send and receive messages of any basic or structured type: 'set' type. | The test should pass if the TTCN-3 module was accepted by the tool after beeing executed. All testcases have to produce the verdict pass. |  | 13_C
Sem_13_toplevel_declaring_msg_various_types_005 | Part 1: TTCN-3 Core Language - ETSI ES 201 873-1 V4.4.1 (2012-04), Clause 13 | None | None | Port with type anytype can send and receive messages of any basic or structured type: 'union' type. | The test should pass if the TTCN-3 module was accepted by the tool after beeing executed. All testcases have to produce the verdict pass. |  | 13_C
Sem_13_toplevel_declaring_msg_various_types_006 | Part 1: TTCN-3 Core Language - ETSI ES 201 873-1 V4.4.1 (2012-04), Clause 13 | None | None | Port with type anytype can send and receive messages of any basic or structured type: 'bitstring' type. | The test should pass if the TTCN-3 module was accepted by the tool after beeing executed. All testcases have to produce the verdict pass. |  | 13_C
Sem_13_toplevel_declaring_msg_various_types_007 | Part 1: TTCN-3 Core Language - ETSI ES 201 873-1 V4.4.1 (2012-04), Clause 13 | None | None | Port with type anytype can send and receive messages of any basic or structured type: 'boolean' type. | The test should pass if the TTCN-3 module was accepted by the tool after beeing executed. All testcases have to produce the verdict pass. |  | 13_C
Sem_13_toplevel_declaring_msg_various_types_008 | Part 1: TTCN-3 Core Language - ETSI ES 201 873-1 V4.4.1 (2012-04), Clause 13 | None | None | Port with type anytype can send and receive messages of any basic or structured type: 'charstring' type. | The test should pass if the TTCN-3 module was accepted by the tool after beeing executed. All testcases have to produce the verdict pass. |  | 13_C
Sem_13_toplevel_declaring_msg_various_types_009 | Part 1: TTCN-3 Core Language - ETSI ES 201 873-1 V4.4.1 (2012-04), Clause 13 | None | None | Port with type anytype can send and receive messages of any basic or structured type: 'float' type. | The test should pass if the TTCN-3 module was accepted by the tool after beeing executed. All testcases have to produce the verdict pass. |  | 13_C
Sem_13_toplevel_declaring_msg_various_types_010 | Part 1: TTCN-3 Core Language - ETSI ES 201 873-1 V4.4.1 (2012-04), Clause 13 | None | None | Port with type anytype can send and receive messages of any basic or structured type: 'hexstring' type. | The test should pass if the TTCN-3 module was accepted by the tool after beeing executed. All testcases have to produce the verdict pass. |  | 13_C
Sem_13_toplevel_declaring_msg_various_types_011 | Part 1: TTCN-3 Core Language - ETSI ES 201 873-1 V4.4.1 (2012-04), Clause 13 | None | None | Port with type anytype can send and receive messages of any basic or structured type: 'integer' type. | The test should pass if the TTCN-3 module was accepted by the tool after beeing executed. All testcases have to produce the verdict pass. |  | 13_C
Sem_13_toplevel_declaring_msg_various_types_012 | Part 1: TTCN-3 Core Language - ETSI ES 201 873-1 V4.4.1 (2012-04), Clause 13 | None | None | Port with type anytype can send and receive messages of any basic or structured type: 'octetstring' type. | The test should pass if the TTCN-3 module was accepted by the tool after beeing executed. All testcases have to produce the verdict pass. |  | 13_C
Sem_13_toplevel_declaring_msg_various_types_013 | Part 1: TTCN-3 Core Language - ETSI ES 201 873-1 V4.4.1 (2012-04), Clause 13 | None | None | Port with type anytype can send and receive messages of any basic or structured type: 'universal charstring' type. | The test should pass if the TTCN-3 module was accepted by the tool after beeing executed. All testcases have to produce the verdict pass. |  | 13_C
Sem_13_toplevel_declaring_msg_various_types_014 | Part 1: TTCN-3 Core Language - ETSI ES 201 873-1 V4.4.1 (2012-04), Clause 13 | None | None | Port with type anytype can send and receive messages of any basic or structured type: 'verdicttype' type. | The test should pass if the TTCN-3 module was accepted by the tool after beeing executed. All testcases have to produce the verdict pass. |  | 13_C
NegSem_1400_procedure_signatures_001 | Part 1: TTCN-3 Core Language - ETSI ES 201 873-1 V4.4.1 (2012-04), Clause 22.3.1 | None | None | Ensure that nonblocking signature contains in parameter | The test should pass if the TTCN-3 module was rejected either by the validator or after beeing executed. |  | 1400_D | Clause 22.3.1 | The call operation
NegSem_1400_procedure_signatures_002 | Part 1: TTCN-3 Core Language - ETSI ES 201 873-1 V4.4.1 (2012-04), Clause 14 | None | None | Ensure that blocking calls needs response or exception handling | The test should pass if the TTCN-3 module was rejected either by the validator or after beeing executed. |  | 1400_D | Clause 14 | Declaring procedure signatures
Sem_1400_procedure_signatures_001 | Part 1: TTCN-3 Core Language - ETSI ES 201 873-1 V4.4.1 (2012-04), Clause 14 | None | None | Ensure that the IUT calls signature exception | The test should pass if the TTCN-3 module was accepted by the tool after beeing executed. All testcases have to produce the verdict pass. |  | 1400_C
Sem_1400_procedure_signatures_002 | Part 1: TTCN-3 Core Language - ETSI ES 201 873-1 V4.4.1 (2012-04), Clause 14 | None | None | Ensure that with noblock signature the IUT can raise exception | The test should pass if the TTCN-3 module was accepted by the tool after beeing executed. All testcases have to produce the verdict pass. |  | 1400_C
Sem_1400_procedure_signatures_003 | Part 1: TTCN-3 Core Language - ETSI ES 201 873-1 V4.4.1 (2012-04), Clause 14 | None | None | Ensure that non blocking signatures can raise exception | The test should pass if the TTCN-3 module was accepted by the tool after beeing executed. All testcases have to produce the verdict pass. |  | 1400_C
Sem_1400_procedure_signatures_004 | Part 1: TTCN-3 Core Language - ETSI ES 201 873-1 V4.4.1 (2012-04), Clause 14 | None | None | Ensure that multiple calls can be send without ack using non-blocking signature | The test should pass if the TTCN-3 module was accepted by the tool after beeing executed. All testcases have to produce the verdict pass. |  | 1400_C
Syn_1501_DeclaringMessageTemplates_001 | Part 1: TTCN-3 Core Language - ETSI ES 201 873-1 V4.4.1 (2012-04), Clause 15.1 | None | None | Ensure that a simple record-based message template can be defined. | The test should pass if the TTCN-3 module was accepted by the tool without beeing executed. |  | 1501_A | Clause 15.1 | Declaring message templates
Syn_1501_DeclaringMessageTemplates_002 | Part 1: TTCN-3 Core Language - ETSI ES 201 873-1 V4.4.1 (2012-04), Clause 15.1 | None | None | Ensure that a simple record-based message template with a wildcard ? is accepted. | The test should pass if the TTCN-3 module was accepted by the tool without beeing executed. |  | 1501_A
Syn_1501_DeclaringMessageTemplates_003 | Part 1: TTCN-3 Core Language - ETSI ES 201 873-1 V4.4.1 (2012-04), Clause 15.1 | None | None | Ensure that a simple record-based message template can be defined with a pattern in a charstring field. | The test should pass if the TTCN-3 module was accepted by the tool without beeing executed. |  | 1501_A
Syn_1501_DeclaringMessageTemplates_004 | Part 1: TTCN-3 Core Language - ETSI ES 201 873-1 V4.4.1 (2012-04), Clause 15.1 | None | None | Ensure that a primitive type template can be defined with a ? wildcard. | The test should pass if the TTCN-3 module was accepted by the tool without beeing executed. |  | 1501_A
Syn_1501_DeclaringMessageTemplates_005 | Part 1: TTCN-3 Core Language - ETSI ES 201 873-1 V4.4.1 (2012-04), Clause 15.1 | None | None | Ensure that a primitive type template can be defined with a one-of notation. | The test should pass if the TTCN-3 module was accepted by the tool without beeing executed. |  | 1501_A
Syn_1501_DeclaringMessageTemplates_006 | Part 1: TTCN-3 Core Language - ETSI ES 201 873-1 V4.4.1 (2012-04), Clause 15.1 | None | None | Ensure that all port operations are accepted. | The test should pass if the TTCN-3 module was accepted by the tool without beeing executed. |  | 1501_A
Sem_1502_DeclaringSignatureTemplates_001 | Part 1: TTCN-3 Core Language - ETSI ES 201 873-1 V4.4.1 (2012-04), Clause 15.2 | None | None | Test in-line templates for accepting procedure replies. | The test should pass if the TTCN-3 module was accepted by the tool after beeing executed. All testcases have to produce the verdict pass. |  | 1502_C | Clause 15.2 | Declaring signature templates
Sem_1502_DeclaringSignatureTemplates_002 | Part 1: TTCN-3 Core Language - ETSI ES 201 873-1 V4.4.1 (2012-04), Clause 15.2 | None | None | Test in-line templates for accepting procedure replies. | The test should pass if the TTCN-3 module was accepted by the tool after beeing executed. All testcases have to produce the verdict pass. |  | 1502_C
Sem_1502_DeclaringSignatureTemplates_003 | Part 1: TTCN-3 Core Language - ETSI ES 201 873-1 V4.4.1 (2012-04), Clause 15.2 | None | None | Test in-line templates for accepting procedure replies. | The test should pass if the TTCN-3 module was accepted by the tool after beeing executed. All testcases have to produce the verdict pass. |  | 1502_C
Syn_1502_DeclaringSignatureTemplates_001 | Part 1: TTCN-3 Core Language - ETSI ES 201 873-1 V4.4.1 (2012-04), Clause 15.2 | None | None | Ensure that signature templates with explicit values are accepted. | The test should pass if the TTCN-3 module was accepted by the tool without beeing executed. |  | 1502_A
Syn_1502_DeclaringSignatureTemplates_002 | Part 1: TTCN-3 Core Language - ETSI ES 201 873-1 V4.4.1 (2012-04), Clause 15.2 | None | None | Ensure that signature templates with wildcards are accepted. | The test should pass if the TTCN-3 module was accepted by the tool without beeing executed. |  | 1502_A
Syn_1502_DeclaringSignatureTemplates_003 | Part 1: TTCN-3 Core Language - ETSI ES 201 873-1 V4.4.1 (2012-04), Clause 15.2 | None | None | Ensure that the basic operations call and getreply are accepted. | The test should pass if the TTCN-3 module was accepted by the tool without beeing executed. |  | 1502_A
Syn_1502_DeclaringSignatureTemplates_004 | Part 1: TTCN-3 Core Language - ETSI ES 201 873-1 V4.4.1 (2012-04), Clause 15.2 | None | None | Ensure that the raise and catch operations are accepted. | The test should pass if the TTCN-3 module was accepted by the tool without beeing executed. |  | 1502_A
Sem_1503_GlobalAndLocalTemplates_001 | Part 1: TTCN-3 Core Language - ETSI ES 201 873-1 V4.4.1 (2012-04), Clause 15.3 | None | None | Ensure that a template values can be accessed with the dot notation as expected. | The test should pass if the TTCN-3 module was accepted by the tool after beeing executed. All testcases have to produce the verdict pass. |  | 1503_C | Clause 15.3 | Global and local templates
Sem_1503_GlobalAndLocalTemplates_002 | Part 1: TTCN-3 Core Language - ETSI ES 201 873-1 V4.4.1 (2012-04), Clause 15.3 | None | None | Ensure that a template actual parameter is passed through correctly. | The test should pass if the TTCN-3 module was accepted by the tool after beeing executed. All testcases have to produce the verdict pass. |  | 1503_C
Sem_1503_GlobalAndLocalTemplates_003 | Part 1: TTCN-3 Core Language - ETSI ES 201 873-1 V4.4.1 (2012-04), Clause 15.3 | None | None | Ensure that a send operation with actual parameters of a global parameterized template is accepted. | The test should pass if the TTCN-3 module was accepted by the tool after beeing executed. All testcases have to produce the verdict pass. |  | 1503_C
Sem_1503_GlobalAndLocalTemplates_004 | Part 1: TTCN-3 Core Language - ETSI ES 201 873-1 V4.4.1 (2012-04), Clause 15.3 | None | None | Ensure that a parameterized local template in a test case is accepted. | The test should pass if the TTCN-3 module was accepted by the tool after beeing executed. All testcases have to produce the verdict pass. |  | 1503_C
Sem_1503_GlobalAndLocalTemplates_005 | Part 1: TTCN-3 Core Language - ETSI ES 201 873-1 V4.4.1 (2012-04), Clause 15.3 | None | None | Ensure that a send operation with actual parameters of a global parameterized template is accepted with the actual parameter being a template parameter. | The test should pass if the TTCN-3 module was accepted by the tool after beeing executed. All testcases have to produce the verdict pass. |  | 1503_C
Sem_1503_GlobalAndLocalTemplates_006 | Part 1: TTCN-3 Core Language - ETSI ES 201 873-1 V4.4.1 (2012-04), Clause 15.3 | None | None | Ensure that a send operation with actual parameters of a global parameterized template is accepted with the actual parameter being an inline template. | The test should pass if the TTCN-3 module was accepted by the tool after beeing executed. All testcases have to produce the verdict pass. |  | 1503_C
Syn_1503_GlobalAndLocalTemplates_001 | Part 1: TTCN-3 Core Language - ETSI ES 201 873-1 V4.4.1 (2012-04), Clause 15.3 | None | None | Ensure that a global parameterized template is accepted. | The test should pass if the TTCN-3 module was accepted by the tool without beeing executed. |  | 1503_A
Syn_1503_GlobalAndLocalTemplates_004 | Part 1: TTCN-3 Core Language - ETSI ES 201 873-1 V4.4.1 (2012-04), Clause 15.3 | None | None | Ensure that a parameterized local template in the control part is accepted. | The test should pass if the TTCN-3 module was accepted by the tool without beeing executed. |  | 1503_A
Syn_1503_GlobalAndLocalTemplates_005 | Part 1: TTCN-3 Core Language - ETSI ES 201 873-1 V4.4.1 (2012-04), Clause 15.3 | None | None | Ensure that a parameterized local template in a function is accepted. | The test should pass if the TTCN-3 module was accepted by the tool without beeing executed. |  | 1503_A
Syn_1503_GlobalAndLocalTemplates_006 | Part 1: TTCN-3 Core Language - ETSI ES 201 873-1 V4.4.1 (2012-04), Clause 15.3 | None | None | Ensure that a parameterized local template in an altstep is accepted. | The test should pass if the TTCN-3 module was accepted by the tool without beeing executed. |  | 1503_A
Syn_1504_InlineTemplates_001 | Part 1: TTCN-3 Core Language - ETSI ES 201 873-1 V4.4.1 (2012-04), Clause 15.4 | None | None | Ensure that inline templates are accepted. | The test should pass if the TTCN-3 module was accepted by the tool without beeing executed. |  | 1504_A | Clause 15.4 | In-line templates
Syn_1504_InlineTemplates_002 | Part 1: TTCN-3 Core Language - ETSI ES 201 873-1 V4.4.1 (2012-04), Clause 15.4 | None | None | Ensure that modified parameterized inline templates are accepted. | The test should pass if the TTCN-3 module was accepted by the tool without beeing executed. |  | 1504_A
Syn_1504_InlineTemplates_003 | Part 1: TTCN-3 Core Language - ETSI ES 201 873-1 V4.4.1 (2012-04), Clause 15.4 | None | None | Ensure that modified plain inline templates are accepted. | The test should pass if the TTCN-3 module was accepted by the tool without beeing executed. |  | 1504_A
NegSem_1505_ModifiedTemplates_001 | Part 1: TTCN-3 Core Language - ETSI ES 201 873-1 V4.4.1 (2012-04), Clause 15.5 | None | None | Ensure that a modified template does not refer to itself. | The test should pass if the TTCN-3 module was rejected either by the validator or after beeing executed. |  | 1505_D | Clause 15.5 | Modified templates
NegSem_1505_ModifiedTemplates_002 | Part 1: TTCN-3 Core Language - ETSI ES 201 873-1 V4.4.1 (2012-04), Clause 15.5 | None | None | Ensure that a modified template does not omit possible parameters of the base template. | The test should pass if the TTCN-3 module was rejected either by the validator or after beeing executed. |  | 1505_D
NegSem_1505_ModifiedTemplates_003 | Part 1: TTCN-3 Core Language - ETSI ES 201 873-1 V4.4.1 (2012-04), Clause 15.5 | None | None | Ensure that a modified template does not omit possible parameters introduced in any modification step. | The test should pass if the TTCN-3 module was rejected either by the validator or after beeing executed. |  | 1505_D
NegSem_1505_ModifiedTemplates_004 | Part 1: TTCN-3 Core Language - ETSI ES 201 873-1 V4.4.1 (2012-04), Clause 15.5 | None | None | Ensure that parameter names in modified templates are the same. | The test should pass if the TTCN-3 module was rejected either by the validator or after beeing executed. |  | 1505_D
NegSem_1505_ModifiedTemplates_005 | Part 1: TTCN-3 Core Language - ETSI ES 201 873-1 V4.4.1 (2012-04), Clause 15.5 | None | None | Ensure that the dash in default parameter values of a modified templates is only accepted when the base template actually has a default value. | The test should pass if the TTCN-3 module was rejected either by the validator or after beeing executed. |  | 1505_D
NegSem_1505_ModifiedTemplates_006 | Part 1: TTCN-3 Core Language - ETSI ES 201 873-1 V4.4.1 (2012-04), Clause 15.5 | None | None | Ensure that the same parameter name is used when modifying the base template. | The test should pass if the TTCN-3 module was rejected either by the validator or after beeing executed. |  | 1505_D
NegSem_1505_ModifiedTemplates_007 | Part 1: TTCN-3 Core Language - ETSI ES 201 873-1 V4.4.1 (2012-04), Clause 15.5 | None | None | Ensure that the same parameter type is used when modifying the base template. | The test should pass if the TTCN-3 module was rejected either by the validator or after beeing executed. |  | 1505_D
Sem_1505_ModifiedTemplates_001 | Part 1: TTCN-3 Core Language - ETSI ES 201 873-1 V4.4.1 (2012-04), Clause 15.5 | None | None | Ensure that the values of plain modified template definitions are as expected. | The test should pass if the TTCN-3 module was accepted by the tool after beeing executed. All testcases have to produce the verdict pass. |  | 1505_C
Sem_1505_ModifiedTemplates_002 | Part 1: TTCN-3 Core Language - ETSI ES 201 873-1 V4.4.1 (2012-04), Clause 15.5 | None | None | Ensure that a modified template of a record of type using index notation access works as expected. | The test should pass if the TTCN-3 module was accepted by the tool after beeing executed. All testcases have to produce the verdict pass. |  | 1505_C
Sem_1505_ModifiedTemplates_003 | Part 1: TTCN-3 Core Language - ETSI ES 201 873-1 V4.4.1 (2012-04), Clause 15.5 | None | None | Ensure that default values in formal parameters of modified templates are working as expected. | The test should pass if the TTCN-3 module was accepted by the tool after beeing executed. All testcases have to produce the verdict pass. |  | 1505_C
Sem_1505_ModifiedTemplates_004 | Part 1: TTCN-3 Core Language - ETSI ES 201 873-1 V4.4.1 (2012-04), Clause 15.5 | None | None | Ensure that default values in formal parameters of modified templates are working as expected when the modified template uses the dash for the default value. | The test should pass if the TTCN-3 module was accepted by the tool after beeing executed. All testcases have to produce the verdict pass. |  | 1505_C
Syn_1505_ModifiedTemplates_001 | Part 1: TTCN-3 Core Language - ETSI ES 201 873-1 V4.4.1 (2012-04), Clause 15.5 | None | None | Ensure that plain modified template definitions are accepted. | The test should pass if the TTCN-3 module was accepted by the tool without beeing executed. |  | 1505_A
Syn_1505_ModifiedTemplates_002 | Part 1: TTCN-3 Core Language - ETSI ES 201 873-1 V4.4.1 (2012-04), Clause 15.5 | None | None | Ensure that a modified template does not omit possible parameters introduced in any modification step. | The test should pass if the TTCN-3 module was accepted by the tool without beeing executed. |  | 1505_A
Syn_1505_ModifiedTemplates_003 | Part 1: TTCN-3 Core Language - ETSI ES 201 873-1 V4.4.1 (2012-04), Clause 15.5 | None | None | Ensure that the default values in formal parameters of modified templates are accepted. | The test should pass if the TTCN-3 module was accepted by the tool without beeing executed. |  | 1505_A
Syn_1505_ModifiedTemplates_004 | Part 1: TTCN-3 Core Language - ETSI ES 201 873-1 V4.4.1 (2012-04), Clause 15.5 | None | None | Ensure that dash as default parameter values are accepted. | The test should pass if the TTCN-3 module was accepted by the tool without beeing executed. |  | 1505_A
NegSem_150601_ReferencingIndividualStringElements_001 | Part 1: TTCN-3 Core Language - ETSI ES 201 873-1 V4.4.1 (2012-04), Clause 15.6.1 | None | None | Ensure that the referencing of individual string elements inside templates or template fields is forbidden. | The test should pass if the TTCN-3 module was rejected either by the validator or after beeing executed. |  | 150601_D | Clause 15.6.1 | Referencing individual string elements
NegSem_150602_ReferencingRecordAndSetFields_001 | Part 1: TTCN-3 Core Language - ETSI ES 201 873-1 V4.4.1 (2012-04), Clause 15.6.2 | None | None | Ensure that fields with omit values on the right-hand side of an assignment are rejected. | The test should pass if the TTCN-3 module was rejected either by the validator or after beeing executed. |  | 150602_D | Clause 15.6.2 | Referencing record and set fields
NegSem_150602_ReferencingRecordAndSetFields_002 | Part 1: TTCN-3 Core Language - ETSI ES 201 873-1 V4.4.1 (2012-04), Clause 15.6.2 | None | None | Ensure that fields with * values on the right-hand side of an assignment are rejected | The test should pass if the TTCN-3 module was rejected either by the validator or after beeing executed. |  | 150602_D
NegSem_150602_ReferencingRecordAndSetFields_003 | Part 1: TTCN-3 Core Language - ETSI ES 201 873-1 V4.4.1 (2012-04), Clause 15.6.2 | None | None | Ensure that value lists on the right-hand side of an assignment are not acceped. | The test should pass if the TTCN-3 module was rejected either by the validator or after beeing executed. |  | 150602_D
NegSem_150602_ReferencingRecordAndSetFields_004 | Part 1: TTCN-3 Core Language - ETSI ES 201 873-1 V4.4.1 (2012-04), Clause 15.6.2 | None | None | Ensure that complement lists on the right-hand side of an assignment are not acceped. | The test should pass if the TTCN-3 module was rejected either by the validator or after beeing executed. |  | 150602_D
NegSem_150602_ReferencingRecordAndSetFields_005 | Part 1: TTCN-3 Core Language - ETSI ES 201 873-1 V4.4.1 (2012-04), Clause 15.6.2 | None | None | Ensure that referencing a template field with the ifpresent attribute causes a rejection. | The test should pass if the TTCN-3 module was rejected either by the validator or after beeing executed. |  | 150602_D
Sem_150602_ReferencingRecordAndSetFields_001 | Part 1: TTCN-3 Core Language - ETSI ES 201 873-1 V4.4.1 (2012-04), Clause 15.6.2 | None | None | ? shall be returned for mandatory subfields and * shall be returned for optional subfields. | The test should pass if the TTCN-3 module was accepted by the tool after beeing executed. All testcases have to produce the verdict pass. |  | 150602_C
Sem_150602_ReferencingRecordAndSetFields_002 | Part 1: TTCN-3 Core Language - ETSI ES 201 873-1 V4.4.1 (2012-04), Clause 15.6.2 | None | None | Ensure that the recurisve anyvalue expansion is performed correctly when new values are assigned. | The test should pass if the TTCN-3 module was accepted by the tool after beeing executed. All testcases have to produce the verdict pass. |  | 150602_C
Sem_150602_ReferencingRecordAndSetFields_003 | Part 1: TTCN-3 Core Language - ETSI ES 201 873-1 V4.4.1 (2012-04), Clause 15.6.2 | None | None | ? shall be returned for mandatory subfields and * shall be returned for optional subfields. | The test should pass if the TTCN-3 module was accepted by the tool after beeing executed. All testcases have to produce the verdict pass. |  | 150602_C
Sem_150602_ReferencingRecordAndSetFields_004 | Part 1: TTCN-3 Core Language - ETSI ES 201 873-1 V4.4.1 (2012-04), Clause 15.6.2 | None | None | ? shall be returned for mandatory subfields and * shall be returned for optional subfields. | The test should pass if the TTCN-3 module was accepted by the tool after beeing executed. All testcases have to produce the verdict pass. |  | 150602_C
NegSem_150603_ReferencingRecordOfAndSetElements_001 | Part 1: TTCN-3 Core Language - ETSI ES 201 873-1 V4.4.1 (2012-04), Clause 15.6.3 | None | None | Ensure that referencing an element within a value list causes an error in the context of record of. | The test should pass if the TTCN-3 module was rejected either by the validator or after beeing executed. |  | 150603_D | Clause 15.6.3 | Referencing record of and set of elements
NegSem_150603_ReferencingRecordOfAndSetElements_002 | Part 1: TTCN-3 Core Language - ETSI ES 201 873-1 V4.4.1 (2012-04), Clause 15.6.3 | None | None | Ensure that access to unitialized fields in the context of record of is rejected. | The test should pass if the TTCN-3 module was rejected either by the validator or after beeing executed. |  | 150603_D
NegSem_150603_ReferencingRecordOfAndSetElements_003 | Part 1: TTCN-3 Core Language - ETSI ES 201 873-1 V4.4.1 (2012-04), Clause 15.6.3 | None | None | Ensure that anyvalueornone fields in the context of record of is rejected. | The test should pass if the TTCN-3 module was rejected either by the validator or after beeing executed. |  | 150603_D
NegSem_150603_ReferencingRecordOfAndSetElements_004 | Part 1: TTCN-3 Core Language - ETSI ES 201 873-1 V4.4.1 (2012-04), Clause 15.6.3 | None | None | Ensure that complement value lists in the context of record of are rejected. | The test should pass if the TTCN-3 module was rejected either by the validator or after beeing executed. |  | 150603_D
NegSem_150603_ReferencingRecordOfAndSetElements_005 | Part 1: TTCN-3 Core Language - ETSI ES 201 873-1 V4.4.1 (2012-04), Clause 15.6.3 | None | None | Ensure that subset in the context of record of are rejected. | The test should pass if the TTCN-3 module was rejected either by the validator or after beeing executed. |  | 150603_D
NegSem_150603_ReferencingRecordOfAndSetElements_006 | Part 1: TTCN-3 Core Language - ETSI ES 201 873-1 V4.4.1 (2012-04), Clause 15.6.3 | None | None | Ensure that superset in the context of record of are rejected. | The test should pass if the TTCN-3 module was rejected either by the validator or after beeing executed. |  | 150603_D
NegSem_150603_ReferencingRecordOfAndSetElements_007 | Part 1: TTCN-3 Core Language - ETSI ES 201 873-1 V4.4.1 (2012-04), Clause 15.6.3 | None | None | Ensure that access into permutation in record of templates is forbidden. | The test should pass if the TTCN-3 module was rejected either by the validator or after beeing executed. |  | 150603_D
NegSem_150603_ReferencingRecordOfAndSetElements_008 | Part 1: TTCN-3 Core Language - ETSI ES 201 873-1 V4.4.1 (2012-04), Clause 15.6.3 | None | None | Ensure that access to record of indexes is forbidden when a previous index entry is a permutation with a *. | The test should pass if the TTCN-3 module was rejected either by the validator or after beeing executed. |  | 150603_D
NegSem_150603_ReferencingRecordOfAndSetElements_009 | Part 1: TTCN-3 Core Language - ETSI ES 201 873-1 V4.4.1 (2012-04), Clause 15.6.3 | None | None | Ensure that access to ifpresent fields is not allowed. | The test should pass if the TTCN-3 module was rejected either by the validator or after beeing executed. |  | 150603_D
Sem_150603_ReferencingRecordOfAndSetElements_001 | Part 1: TTCN-3 Core Language - ETSI ES 201 873-1 V4.4.1 (2012-04), Clause 15.6.3 | None | None | Ensure that assignment of an anyvalue on the right hand side yields an anyvalue in the context of record of. | The test should pass if the TTCN-3 module was accepted by the tool after beeing executed. All testcases have to produce the verdict pass. |  | 150603_C
Sem_150603_ReferencingRecordOfAndSetElements_002 | Part 1: TTCN-3 Core Language - ETSI ES 201 873-1 V4.4.1 (2012-04), Clause 15.6.3 | None | None | Ensure that assignment to a anyvalue in the context of record of is handled correctly. | The test should pass if the TTCN-3 module was accepted by the tool after beeing executed. All testcases have to produce the verdict pass. |  | 150603_C
Sem_150603_ReferencingRecordOfAndSetElements_003 | Part 1: TTCN-3 Core Language - ETSI ES 201 873-1 V4.4.1 (2012-04), Clause 15.6.3 | None | None | Ensure that assignment to a anyvalue in the context of record of is handled correctly in two subsequent assignments. | The test should pass if the TTCN-3 module was accepted by the tool after beeing executed. All testcases have to produce the verdict pass. |  | 150603_C
Sem_150603_ReferencingRecordOfAndSetElements_004 | Part 1: TTCN-3 Core Language - ETSI ES 201 873-1 V4.4.1 (2012-04), Clause 15.6.3 | None | None | Ensure that assignment to a anyvalue in the context of record of is handled correctly when the first element is changed. | The test should pass if the TTCN-3 module was accepted by the tool after beeing executed. All testcases have to produce the verdict pass. |  | 150603_C
Sem_150603_ReferencingRecordOfAndSetElements_005 | Part 1: TTCN-3 Core Language - ETSI ES 201 873-1 V4.4.1 (2012-04), Clause 15.6.3 | None | None | Ensure that access outside permutation fields is allowed and works as expected. | The test should pass if the TTCN-3 module was accepted by the tool after beeing executed. All testcases have to produce the verdict pass. |  | 150603_C
NegSem_150604_ReferencingSignatureParameters_001 | Part 1: TTCN-3 Core Language - ETSI ES 201 873-1 V4.4.1 (2012-04), Clause 15.6.4 | None | None | Test modification of signature parameters. | The test should pass if the TTCN-3 module was rejected either by the validator or after beeing executed. |  | 150604_D | Clause 15.6.4 | null
Sem_150604_ReferencingSignatureParameters_001 | Part 1: TTCN-3 Core Language - ETSI ES 201 873-1 V4.4.1 (2012-04), Clause 15.6.4 | None | None | Test modification of signature parameters. | The test should pass if the TTCN-3 module was accepted by the tool after beeing executed. All testcases have to produce the verdict pass. |  | 150604_C
NegSem_1508_TemplateRestrictions_001 | Part 1: TTCN-3 Core Language - ETSI ES 201 873-1 V4.4.1 (2012-04), Clause 15.8 | None | None | Ensure that template(omit) is rejected with anyvalue(?). | The test should pass if the TTCN-3 module was rejected either by the validator or after beeing executed. |  | 1508_D | Clause 15.8 | Template restrictions
NegSem_1508_TemplateRestrictions_002 | Part 1: TTCN-3 Core Language - ETSI ES 201 873-1 V4.4.1 (2012-04), Clause 15.8 | None | None | Ensure that template(omit) is rejected with setof template. | The test should pass if the TTCN-3 module was rejected either by the validator or after beeing executed. |  | 1508_D
NegSem_1508_TemplateRestrictions_003 | Part 1: TTCN-3 Core Language - ETSI ES 201 873-1 V4.4.1 (2012-04), Clause 15.8 | None | None | Ensure that template(omit) is rejected with anyvalueornone(*). | The test should pass if the TTCN-3 module was rejected either by the validator or after beeing executed. |  | 1508_D
NegSem_1508_TemplateRestrictions_004 | Part 1: TTCN-3 Core Language - ETSI ES 201 873-1 V4.4.1 (2012-04), Clause 15.8 | None | None | Ensure that template(omit) is rejected with value ranges. | The test should pass if the TTCN-3 module was rejected either by the validator or after beeing executed. |  | 1508_D
NegSem_1508_TemplateRestrictions_005 | Part 1: TTCN-3 Core Language - ETSI ES 201 873-1 V4.4.1 (2012-04), Clause 15.8 | None | None | Ensure that template(omit) is rejected with supersets. | The test should pass if the TTCN-3 module was rejected either by the validator or after beeing executed. |  | 1508_D
NegSem_1508_TemplateRestrictions_006 | Part 1: TTCN-3 Core Language - ETSI ES 201 873-1 V4.4.1 (2012-04), Clause 15.8 | None | None | Ensure that template(omit) is rejected with subsets. | The test should pass if the TTCN-3 module was rejected either by the validator or after beeing executed. |  | 1508_D
NegSem_1508_TemplateRestrictions_007 | Part 1: TTCN-3 Core Language - ETSI ES 201 873-1 V4.4.1 (2012-04), Clause 15.8 | None | None | Ensure that template(omit) is rejected with patterns. | The test should pass if the TTCN-3 module was rejected either by the validator or after beeing executed. |  | 1508_D
NegSem_1508_TemplateRestrictions_008 | Part 1: TTCN-3 Core Language - ETSI ES 201 873-1 V4.4.1 (2012-04), Clause 15.8 | None | None | Ensure that template(omit) is rejected with anyelement inside values. | The test should pass if the TTCN-3 module was rejected either by the validator or after beeing executed. |  | 1508_D
NegSem_1508_TemplateRestrictions_009 | Part 1: TTCN-3 Core Language - ETSI ES 201 873-1 V4.4.1 (2012-04), Clause 15.8 | None | None | Ensure that template(omit) is rejected with anyelemenornone inside values. | The test should pass if the TTCN-3 module was rejected either by the validator or after beeing executed. |  | 1508_D
NegSem_1508_TemplateRestrictions_010 | Part 1: TTCN-3 Core Language - ETSI ES 201 873-1 V4.4.1 (2012-04), Clause 15.8 | None | None | Ensure that template(omit) is rejected with permutation inside values. | The test should pass if the TTCN-3 module was rejected either by the validator or after beeing executed. |  | 1508_D
NegSem_1508_TemplateRestrictions_011 | Part 1: TTCN-3 Core Language - ETSI ES 201 873-1 V4.4.1 (2012-04), Clause 15.8 | None | None | Ensure that template(omit) is rejected with length restrictions. | The test should pass if the TTCN-3 module was rejected either by the validator or after beeing executed. |  | 1508_D
NegSem_1508_TemplateRestrictions_012 | Part 1: TTCN-3 Core Language - ETSI ES 201 873-1 V4.4.1 (2012-04), Clause 15.8 | None | None | Ensure that template(omit) is rejected with length restrictions. | The test should pass if the TTCN-3 module was rejected either by the validator or after beeing executed. |  | 1508_D
NegSem_1508_TemplateRestrictions_013 | Part 1: TTCN-3 Core Language - ETSI ES 201 873-1 V4.4.1 (2012-04), Clause 15.8 | None | None | Ensure that template(omit) is rejected with length restrictions. | The test should pass if the TTCN-3 module was rejected either by the validator or after beeing executed. |  | 1508_D
NegSem_1508_TemplateRestrictions_014 | Part 1: TTCN-3 Core Language - ETSI ES 201 873-1 V4.4.1 (2012-04), Clause 15.8 | None | None | Ensure that template(value) is rejected with anyvalue(?). | The test should pass if the TTCN-3 module was rejected either by the validator or after beeing executed. |  | 1508_D
NegSem_1508_TemplateRestrictions_015 | Part 1: TTCN-3 Core Language - ETSI ES 201 873-1 V4.4.1 (2012-04), Clause 15.8 | None | None | Ensure that template(value) is rejected with valuelist. | The test should pass if the TTCN-3 module was rejected either by the validator or after beeing executed. |  | 1508_D
NegSem_1508_TemplateRestrictions_016 | Part 1: TTCN-3 Core Language - ETSI ES 201 873-1 V4.4.1 (2012-04), Clause 15.8 | None | None | Ensure that template(value) is rejected with anyvalueornone(*). | The test should pass if the TTCN-3 module was rejected either by the validator or after beeing executed. |  | 1508_D
NegSem_1508_TemplateRestrictions_017 | Part 1: TTCN-3 Core Language - ETSI ES 201 873-1 V4.4.1 (2012-04), Clause 15.8 | None | None | Ensure that template(value) is rejected with value ranges. | The test should pass if the TTCN-3 module was rejected either by the validator or after beeing executed. |  | 1508_D
NegSem_1508_TemplateRestrictions_018 | Part 1: TTCN-3 Core Language - ETSI ES 201 873-1 V4.4.1 (2012-04), Clause 15.8 | None | None | Ensure that template(value) is rejected with supersets. | The test should pass if the TTCN-3 module was rejected either by the validator or after beeing executed. |  | 1508_D
NegSem_1508_TemplateRestrictions_019 | Part 1: TTCN-3 Core Language - ETSI ES 201 873-1 V4.4.1 (2012-04), Clause 15.8 | None | None | Ensure that template(value) is rejected with supersets. | The test should pass if the TTCN-3 module was rejected either by the validator or after beeing executed. |  | 1508_D
NegSem_1508_TemplateRestrictions_020 | Part 1: TTCN-3 Core Language - ETSI ES 201 873-1 V4.4.1 (2012-04), Clause 15.8 | None | None | Ensure that template(value) is rejected with patterns. | The test should pass if the TTCN-3 module was rejected either by the validator or after beeing executed. |  | 1508_D
NegSem_1508_TemplateRestrictions_021 | Part 1: TTCN-3 Core Language - ETSI ES 201 873-1 V4.4.1 (2012-04), Clause 15.8 | None | None | Ensure that template(value) is rejected with anyelement inside values. | The test should pass if the TTCN-3 module was rejected either by the validator or after beeing executed. |  | 1508_D
NegSem_1508_TemplateRestrictions_022 | Part 1: TTCN-3 Core Language - ETSI ES 201 873-1 V4.4.1 (2012-04), Clause 15.8 | None | None | Ensure that template(value) is rejected with permutation inside values. | The test should pass if the TTCN-3 module was rejected either by the validator or after beeing executed. |  | 1508_D
NegSem_1508_TemplateRestrictions_023 | Part 1: TTCN-3 Core Language - ETSI ES 201 873-1 V4.4.1 (2012-04), Clause 15.8 | None | None | Ensure that template(value) is rejected with length restrictions. | The test should pass if the TTCN-3 module was rejected either by the validator or after beeing executed. |  | 1508_D
NegSem_1508_TemplateRestrictions_024 | Part 1: TTCN-3 Core Language - ETSI ES 201 873-1 V4.4.1 (2012-04), Clause 15.8 | None | None | Ensure that template(value) is rejected with length restrictions. | The test should pass if the TTCN-3 module was rejected either by the validator or after beeing executed. |  | 1508_D
NegSem_1508_TemplateRestrictions_025 | Part 1: TTCN-3 Core Language - ETSI ES 201 873-1 V4.4.1 (2012-04), Clause 15.8 | None | None | Ensure that template(present) refuses omitvalue as a whole. | The test should pass if the TTCN-3 module was rejected either by the validator or after beeing executed. |  | 1508_D
NegSem_1508_TemplateRestrictions_026 | Part 1: TTCN-3 Core Language - ETSI ES 201 873-1 V4.4.1 (2012-04), Clause 15.8 | None | None | Ensure that template(value) refuses omit as a whole. | The test should pass if the TTCN-3 module was rejected either by the validator or after beeing executed. |  | 1508_D
Sem_1508_TemplateRestrictions_001 | Part 1: TTCN-3 Core Language - ETSI ES 201 873-1 V4.4.1 (2012-04), Clause 15.8 | None | None | Ensure that a value can be assigned to a template(omit) variable. | The test should pass if the TTCN-3 module was accepted by the tool after beeing executed. All testcases have to produce the verdict pass. |  | 1508_C
Sem_1508_TemplateRestrictions_002 | Part 1: TTCN-3 Core Language - ETSI ES 201 873-1 V4.4.1 (2012-04), Clause 15.8 | None | None | Ensure that a template(omit) can be assigned to a template(omit) variable. | The test should pass if the TTCN-3 module was accepted by the tool after beeing executed. All testcases have to produce the verdict pass. |  | 1508_C
Sem_1508_TemplateRestrictions_003 | Part 1: TTCN-3 Core Language - ETSI ES 201 873-1 V4.4.1 (2012-04), Clause 15.8 | None | None | Ensure that a templat(value) can be assigned to a template(omit) variable. | The test should pass if the TTCN-3 module was accepted by the tool after beeing executed. All testcases have to produce the verdict pass. |  | 1508_C
Sem_1508_TemplateRestrictions_004 | Part 1: TTCN-3 Core Language - ETSI ES 201 873-1 V4.4.1 (2012-04), Clause 15.8 | None | None | Ensure that a value can be assigned to a template(value) variable. | The test should pass if the TTCN-3 module was accepted by the tool after beeing executed. All testcases have to produce the verdict pass. |  | 1508_C
Sem_1508_TemplateRestrictions_005 | Part 1: TTCN-3 Core Language - ETSI ES 201 873-1 V4.4.1 (2012-04), Clause 15.8 | None | None | Ensure that a template(value) can be assigned to a template(value) variable. | The test should pass if the TTCN-3 module was accepted by the tool after beeing executed. All testcases have to produce the verdict pass. |  | 1508_C
Sem_1508_TemplateRestrictions_006 | Part 1: TTCN-3 Core Language - ETSI ES 201 873-1 V4.4.1 (2012-04), Clause 15.8 | None | None | Ensure that a value can be assigned to a template(present) variable. | The test should pass if the TTCN-3 module was accepted by the tool after beeing executed. All testcases have to produce the verdict pass. |  | 1508_C
Sem_1508_TemplateRestrictions_007 | Part 1: TTCN-3 Core Language - ETSI ES 201 873-1 V4.4.1 (2012-04), Clause 15.8 | None | None | Ensure that a template(omit) can be assigned to a template(present) variable. | The test should pass if the TTCN-3 module was accepted by the tool after beeing executed. All testcases have to produce the verdict pass. |  | 1508_C
Sem_1508_TemplateRestrictions_008 | Part 1: TTCN-3 Core Language - ETSI ES 201 873-1 V4.4.1 (2012-04), Clause 15.8 | None | None | Ensure that a template(value) can be assigned to a template(present) variable. | The test should pass if the TTCN-3 module was accepted by the tool after beeing executed. All testcases have to produce the verdict pass. |  | 1508_C
Sem_1508_TemplateRestrictions_009 | Part 1: TTCN-3 Core Language - ETSI ES 201 873-1 V4.4.1 (2012-04), Clause 15.8 | None | None | Ensure that a template(present) can be assigned to a template(present) variable. | The test should pass if the TTCN-3 module was accepted by the tool after beeing executed. All testcases have to produce the verdict pass. |  | 1508_C
Sem_1508_TemplateRestrictions_010 | Part 1: TTCN-3 Core Language - ETSI ES 201 873-1 V4.4.1 (2012-04), Clause 15.8 | None | None | Ensure that a value can be assigned to a template variable. | The test should pass if the TTCN-3 module was accepted by the tool after beeing executed. All testcases have to produce the verdict pass. |  | 1508_C
Sem_1508_TemplateRestrictions_011 | Part 1: TTCN-3 Core Language - ETSI ES 201 873-1 V4.4.1 (2012-04), Clause 15.8 | None | None | Ensure that a template(omit) can be assigned to a template variable. | The test should pass if the TTCN-3 module was accepted by the tool after beeing executed. All testcases have to produce the verdict pass. |  | 1508_C
Sem_1508_TemplateRestrictions_012 | Part 1: TTCN-3 Core Language - ETSI ES 201 873-1 V4.4.1 (2012-04), Clause 15.8 | None | None | Ensure that a template(value) can be assigned to a template variable. | The test should pass if the TTCN-3 module was accepted by the tool after beeing executed. All testcases have to produce the verdict pass. |  | 1508_C
Sem_1508_TemplateRestrictions_013 | Part 1: TTCN-3 Core Language - ETSI ES 201 873-1 V4.4.1 (2012-04), Clause 15.8 | None | None | Ensure that a template(present) can be assigned to a template variable. | The test should pass if the TTCN-3 module was accepted by the tool after beeing executed. All testcases have to produce the verdict pass. |  | 1508_C
Sem_1508_TemplateRestrictions_014 | Part 1: TTCN-3 Core Language - ETSI ES 201 873-1 V4.4.1 (2012-04), Clause 15.8 | None | None | Ensure that a template can be assigned to a template variable. | The test should pass if the TTCN-3 module was accepted by the tool after beeing executed. All testcases have to produce the verdict pass. |  | 1508_C
Sem_1508_TemplateRestrictions_015 | Part 1: TTCN-3 Core Language - ETSI ES 201 873-1 V4.4.1 (2012-04), Clause 15.8 | None | None | Ensure that a base template can be modified without restrictions. | The test should pass if the TTCN-3 module was accepted by the tool after beeing executed. All testcases have to produce the verdict pass. |  | 1508_C
Syn_1508_TemplateRestrictions_001 | Part 1: TTCN-3 Core Language - ETSI ES 201 873-1 V4.4.1 (2012-04), Clause 15.8 | None | None | Ensure that template(omit) is accepted with value omitvalue. | The test should pass if the TTCN-3 module was accepted by the tool without beeing executed. |  | 1508_A
Syn_1508_TemplateRestrictions_002 | Part 1: TTCN-3 Core Language - ETSI ES 201 873-1 V4.4.1 (2012-04), Clause 15.8 | None | None | Ensure that template(omit) is accepted with a concrete value. | The test should pass if the TTCN-3 module was accepted by the tool without beeing executed. |  | 1508_A
Syn_1508_TemplateRestrictions_003 | Part 1: TTCN-3 Core Language - ETSI ES 201 873-1 V4.4.1 (2012-04), Clause 15.8 | None | None | Ensure that template(value) is accepted with a concrete value. | The test should pass if the TTCN-3 module was accepted by the tool without beeing executed. |  | 1508_A
Syn_1508_TemplateRestrictions_004 | Part 1: TTCN-3 Core Language - ETSI ES 201 873-1 V4.4.1 (2012-04), Clause 15.8 | None | None | Ensure that template(present) is accepted with a concrete value. | The test should pass if the TTCN-3 module was accepted by the tool without beeing executed. |  | 1508_A
NegSem_1509_MatchOperation_001 | Part 1: TTCN-3 Core Language - ETSI ES 201 873-1 V4.4.1 (2012-04), Clause 15.9 | None | None | Ensure that the match operation refuses two templates as actual parameters. | The test should pass if the TTCN-3 module was rejected either by the validator or after beeing executed. |  | 1509_D | Clause 15.9 | Match operation
Sem_1509_MatchOperation_001 | Part 1: TTCN-3 Core Language - ETSI ES 201 873-1 V4.4.1 (2012-04), Clause 15.9 | None | None | Ensure that the match operation works as expected on a template with range restriction when the tested value is inside the range. | The test should pass if the TTCN-3 module was accepted by the tool after beeing executed. All testcases have to produce the verdict pass. |  | 1509_C
Sem_1509_MatchOperation_002 | Part 1: TTCN-3 Core Language - ETSI ES 201 873-1 V4.4.1 (2012-04), Clause 15.9 | None | None | Ensure that the match operation works as expected on a template with range restriction when the tested value is outside the range. | The test should pass if the TTCN-3 module was accepted by the tool after beeing executed. All testcases have to produce the verdict pass. |  | 1509_C
Sem_1509_MatchOperation_003 | Part 1: TTCN-3 Core Language - ETSI ES 201 873-1 V4.4.1 (2012-04), Clause 15.9 | None | None | Ensure that the match operation works correctly on records in the positive case. | The test should pass if the TTCN-3 module was accepted by the tool after beeing executed. All testcases have to produce the verdict pass. |  | 1509_C
Sem_1509_MatchOperation_004 | Part 1: TTCN-3 Core Language - ETSI ES 201 873-1 V4.4.1 (2012-04), Clause 15.9 | None | None | Ensure that the match operation works correctly on records in the negative case. | The test should pass if the TTCN-3 module was accepted by the tool after beeing executed. All testcases have to produce the verdict pass. |  | 1509_C
Sem_1509_MatchOperation_005 | Part 1: TTCN-3 Core Language - ETSI ES 201 873-1 V4.4.1 (2012-04), Clause 15.9 | None | None | Ensure that the match operation works correctly if the types are incompatible. | The test should pass if the TTCN-3 module was accepted by the tool after beeing executed. All testcases have to produce the verdict pass. |  | 1509_C
NegSem_1510_ValueOfOperation_001 | Part 1: TTCN-3 Core Language - ETSI ES 201 873-1 V4.4.1 (2012-04), Clause 15.10 | None | None | Ensure that the valueof function works correctly on omit. | The test should pass if the TTCN-3 module was rejected either by the validator or after beeing executed. |  | 1510_D | Clause 15.10 | Valueof operation
NegSem_1510_ValueOfOperation_002 | Part 1: TTCN-3 Core Language - ETSI ES 201 873-1 V4.4.1 (2012-04), Clause 15.10 | None | None | Ensure that the valueof function works correctly on templates with wildcards. | The test should pass if the TTCN-3 module was rejected either by the validator or after beeing executed. |  | 1510_D
NegSem_1510_ValueOfOperation_003 | Part 1: TTCN-3 Core Language - ETSI ES 201 873-1 V4.4.1 (2012-04), Clause 15.10 | None | None | Ensure that the valueof function works correctly on regular value templates. | The test should pass if the TTCN-3 module was rejected either by the validator or after beeing executed. |  | 1510_D
NegSem_1510_ValueOfOperation_004 | Part 1: TTCN-3 Core Language - ETSI ES 201 873-1 V4.4.1 (2012-04), Clause 15.10 | None | None | Ensure that the valueof function works correctly on range templates. | The test should pass if the TTCN-3 module was rejected either by the validator or after beeing executed. |  | 1510_D
Sem_1510_ValueOfOperation_001 | Part 1: TTCN-3 Core Language - ETSI ES 201 873-1 V4.4.1 (2012-04), Clause 15.10 | None | None | Ensure that the valueof operation works as expected for fully initialized templates. | The test should pass if the TTCN-3 module was accepted by the tool after beeing executed. All testcases have to produce the verdict pass. |  | 1510_C
NegSem_1511_ConcatenatingTemplatesOfStringAndListTypes_001 | Part 1: TTCN-3 Core Language - ETSI ES 201 873-1 V4.4.1 (2012-04), Clause 15.11 | None | None | Ensure that concatenation of octetstring types yields an even number of digits. | The test should pass if the TTCN-3 module was rejected either by the validator or after beeing executed. |  | 1511_D | Clause 15.11 | Concatenating templates of string and list types
NegSem_1511_ConcatenatingTemplatesOfStringAndListTypes_002 | Part 1: TTCN-3 Core Language - ETSI ES 201 873-1 V4.4.1 (2012-04), Clause 15.11 | None | None | Ensure that concatenation of strings types yields an error if specified ranges are not fixed length. | The test should pass if the TTCN-3 module was rejected either by the validator or after beeing executed. |  | 1511_D
NegSem_1511_ConcatenatingTemplatesOfStringAndListTypes_003 | Part 1: TTCN-3 Core Language - ETSI ES 201 873-1 V4.4.1 (2012-04), Clause 15.11 | None | None | Ensure that a simple concatenation of non-wildcard octetstring must not yield in a non-even number of hexadecimals. | The test should pass if the TTCN-3 module was rejected either by the validator or after beeing executed. |  | 1511_D
NegSem_1511_ConcatenatingTemplatesOfStringAndListTypes_004 | Part 1: TTCN-3 Core Language - ETSI ES 201 873-1 V4.4.1 (2012-04), Clause 15.11 | None | None | Ensure that the inline template definitions are correctly concatenated. | The test should pass if the TTCN-3 module was rejected either by the validator or after beeing executed. |  | 1511_D
NegSem_1511_ConcatenatingTemplatesOfStringAndListTypes_005 | Part 1: TTCN-3 Core Language - ETSI ES 201 873-1 V4.4.1 (2012-04), Clause 15.11 | None | None | Ensure that the inline template definitions are correctly concatenated. | The test should pass if the TTCN-3 module was rejected either by the validator or after beeing executed. |  | 1511_D
NegSem_1511_ConcatenatingTemplatesOfStringAndListTypes_006 | Part 1: TTCN-3 Core Language - ETSI ES 201 873-1 V4.4.1 (2012-04), Clause 15.11 | None | None | Ensure that concatenation of octetstring types and ? patterns works as expected. | The test should pass if the TTCN-3 module was rejected either by the validator or after beeing executed. |  | 1511_D
Sem_1511_ConcatenatingTemplatesOfStringAndListTypes_001 | Part 1: TTCN-3 Core Language - ETSI ES 201 873-1 V4.4.1 (2012-04), Clause 15.11 | None | None | Ensure that concatenation of charstring types works as expected (variant 1). | The test should pass if the TTCN-3 module was accepted by the tool after beeing executed. All testcases have to produce the verdict pass. |  | 1511_C
Sem_1511_ConcatenatingTemplatesOfStringAndListTypes_002 | Part 1: TTCN-3 Core Language - ETSI ES 201 873-1 V4.4.1 (2012-04), Clause 15.11 | None | None | Ensure that concatenation of octetstring types works as expected (variant 2). | The test should pass if the TTCN-3 module was accepted by the tool after beeing executed. All testcases have to produce the verdict pass. |  | 1511_C
Sem_1511_ConcatenatingTemplatesOfStringAndListTypes_003 | Part 1: TTCN-3 Core Language - ETSI ES 201 873-1 V4.4.1 (2012-04), Clause 15.11 | None | None | Ensure that concatenation of bitstring types works as expected. | The test should pass if the TTCN-3 module was accepted by the tool after beeing executed. All testcases have to produce the verdict pass. |  | 1511_C
Sem_1511_ConcatenatingTemplatesOfStringAndListTypes_004 | Part 1: TTCN-3 Core Language - ETSI ES 201 873-1 V4.4.1 (2012-04), Clause 15.11 | None | None | Ensure that concatenation of octetstring types works as expected (variant 1). | The test should pass if the TTCN-3 module was accepted by the tool after beeing executed. All testcases have to produce the verdict pass. |  | 1511_C
Sem_1511_ConcatenatingTemplatesOfStringAndListTypes_005 | Part 1: TTCN-3 Core Language - ETSI ES 201 873-1 V4.4.1 (2012-04), Clause 15.11 | None | None | Ensure that concatenation of octetstring types works as expected (variant 2). | The test should pass if the TTCN-3 module was accepted by the tool after beeing executed. All testcases have to produce the verdict pass. |  | 1511_C
Sem_1511_ConcatenatingTemplatesOfStringAndListTypes_006 | Part 1: TTCN-3 Core Language - ETSI ES 201 873-1 V4.4.1 (2012-04), Clause 15.11 | None | None | Ensure that a concatenation of charstrings with a fixed length AnyValueOrNone be matched. | The test should pass if the TTCN-3 module was accepted by the tool after beeing executed. All testcases have to produce the verdict pass. |  | 1511_C
Sem_1511_ConcatenatingTemplatesOfStringAndListTypes_008 | Part 1: TTCN-3 Core Language - ETSI ES 201 873-1 V4.4.1 (2012-04), Clause 15.11 | None | None | Ensure that concatenations of record of charstrings work when parameterized. | The test should pass if the TTCN-3 module was accepted by the tool after beeing executed. All testcases have to produce the verdict pass. |  | 1511_C
Sem_1511_ConcatenatingTemplatesOfStringAndListTypes_009 | Part 1: TTCN-3 Core Language - ETSI ES 201 873-1 V4.4.1 (2012-04), Clause 15.11 | None | None | Ensure that concatenations of set of integers are accepted. | The test should pass if the TTCN-3 module was accepted by the tool after beeing executed. All testcases have to produce the verdict pass. |  | 1511_C
Sem_1511_ConcatenatingTemplatesOfStringAndListTypes_010 | Part 1: TTCN-3 Core Language - ETSI ES 201 873-1 V4.4.1 (2012-04), Clause 15.11 | None | None | Ensure that the inline template definitions are correctly concatenated. | The test should pass if the TTCN-3 module was accepted by the tool after beeing executed. All testcases have to produce the verdict pass. |  | 1511_C
Sem_1511_ConcatenatingTemplatesOfStringAndListTypes_011 | Part 1: TTCN-3 Core Language - ETSI ES 201 873-1 V4.4.1 (2012-04), Clause 15.11 | None | None | Ensure that concatenation of octetstring types works as expected (matching patterns in quotation). | The test should pass if the TTCN-3 module was accepted by the tool after beeing executed. All testcases have to produce the verdict pass. |  | 1511_C
Sem_1511_ConcatenatingTemplatesOfStringAndListTypes_012 | Part 1: TTCN-3 Core Language - ETSI ES 201 873-1 V4.4.1 (2012-04), Clause 15.11 | None | None | Ensure that concatenation of octetstring types and ? patterns works as expected. | The test should pass if the TTCN-3 module was accepted by the tool after beeing executed. All testcases have to produce the verdict pass. |  | 1511_C
Sem_1511_ConcatenatingTemplatesOfStringAndListTypes_013 | Part 1: TTCN-3 Core Language - ETSI ES 201 873-1 V4.4.1 (2012-04), Clause 15.11 | None | None | Ensure that concatenation of octetstring types and ? patterns works as expected. | The test should pass if the TTCN-3 module was accepted by the tool after beeing executed. All testcases have to produce the verdict pass. |  | 1511_C
NegSem_15_TopLevel_001 | Part 1: TTCN-3 Core Language - ETSI ES 201 873-1 V4.4.1 (2012-04), Clause 15 | None | None | Ensure that a template formed from a union is rejected when the union somehow contains a default type field. | The test should pass if the TTCN-3 module was rejected either by the validator or after beeing executed. |  | 15_D | Clause 15 | Declaring templates
Syn_15_TopLevel_001 | Part 1: TTCN-3 Core Language - ETSI ES 201 873-1 V4.4.1 (2012-04), Clause 15 | None | None | Ensure that a simple template with a single charstring field is accepted. | The test should pass if the TTCN-3 module was accepted by the tool without beeing executed. |  | 15_A
Sem_160101_invoking_functions_001 | Part 1: TTCN-3 Core Language - ETSI ES 201 873-1 V4.4.1 (2012-04), Clause 16.1.1 | None | None | Ensure that the IUT correctly handles function invocations | The test should pass if the TTCN-3 module was accepted by the tool after beeing executed. All testcases have to produce the verdict pass. |  | 160101_C | Clause 16.1.1 | Invoking functions
NegSem_160102_predefined_functions_001 | Part 1: TTCN-3 Core Language - ETSI ES 201 873-1 V4.4.1 (2012-04), Clause 16.1.2 | None | None | Ensure that the IUT recognizes predefined functions and correctly evaluates them (as specified by Annex C) | The test should pass if the TTCN-3 module was rejected either by the validator or after beeing executed. |  | 160102_D | Clause 16.1.2 | Predefined functions
NegSem_160102_predefined_functions_002 | Part 1: TTCN-3 Core Language - ETSI ES 201 873-1 V4.4.1 (2012-04), Clause 16.1.2 | None | None | Ensure that the IUT recognizes predefined functions and correctly evaluates them (as specified by Annex C) | The test should pass if the TTCN-3 module was rejected either by the validator or after beeing executed. |  | 160102_D
NegSem_160102_predefined_functions_003 | Part 1: TTCN-3 Core Language - ETSI ES 201 873-1 V4.4.1 (2012-04), Clause 16.1.2 | None | None | Ensure that the IUT recognizes predefined functions and correctly evaluates them (as specified by Annex C) | The test should pass if the TTCN-3 module was rejected either by the validator or after beeing executed. |  | 160102_D
NegSem_160102_predefined_functions_004 | Part 1: TTCN-3 Core Language - ETSI ES 201 873-1 V4.4.1 (2012-04), Clause 16.1.2 | None | None | Ensure that the IUT recognizes predefined functions and correctly evaluates them (as specified by Annex C) | The test should pass if the TTCN-3 module was rejected either by the validator or after beeing executed. |  | 160102_D
NegSem_160102_predefined_functions_005 | Part 1: TTCN-3 Core Language - ETSI ES 201 873-1 V4.4.1 (2012-04), Clause 16.1.2 | None | None | Ensure that the IUT recognizes predefined functions and correctly evaluates them (as specified by Annex C) | The test should pass if the TTCN-3 module was rejected either by the validator or after beeing executed. |  | 160102_D
NegSem_160102_predefined_functions_006 | Part 1: TTCN-3 Core Language - ETSI ES 201 873-1 V4.4.1 (2012-04), Clause 16.1.2 | None | None | Ensure that the IUT recognizes predefined functions and correctly evaluates them (as specified by Annex C) | The test should pass if the TTCN-3 module was rejected either by the validator or after beeing executed. |  | 160102_D
NegSem_160102_predefined_functions_007 | Part 1: TTCN-3 Core Language - ETSI ES 201 873-1 V4.4.1 (2012-04), Clause 16.1.2 | None | None | Ensure that the IUT recognizes predefined functions and correctly evaluates them (as specified by Annex C) | The test should pass if the TTCN-3 module was rejected either by the validator or after beeing executed. |  | 160102_D
NegSem_160102_predefined_functions_008 | Part 1: TTCN-3 Core Language - ETSI ES 201 873-1 V4.4.1 (2012-04), Clause 16.1.2 | None | None | Ensure that the IUT recognizes predefined functions and correctly evaluates them (as specified by Annex C) | The test should pass if the TTCN-3 module was rejected either by the validator or after beeing executed. |  | 160102_D
NegSem_160102_predefined_functions_009 | Part 1: TTCN-3 Core Language - ETSI ES 201 873-1 V4.4.1 (2012-04), Clause 16.1.2 | None | None | Ensure that the IUT recognizes predefined functions and correctly evaluates them (as specified by Annex C) | The test should pass if the TTCN-3 module was rejected either by the validator or after beeing executed. |  | 160102_D
NegSem_160102_predefined_functions_010 | Part 1: TTCN-3 Core Language - ETSI ES 201 873-1 V4.4.1 (2012-04), Clause 16.1.2 | None | None | Ensure that the IUT recognizes predefined functions and correctly evaluates them (as specified by Annex C) | The test should pass if the TTCN-3 module was rejected either by the validator or after beeing executed. |  | 160102_D
NegSem_160102_predefined_functions_011 | Part 1: TTCN-3 Core Language - ETSI ES 201 873-1 V4.4.1 (2012-04), Clause 16.1.2 | None | None | Ensure that the IUT recognizes predefined functions and correctly evaluates them (as specified by Annex C) | The test should pass if the TTCN-3 module was rejected either by the validator or after beeing executed. |  | 160102_D
NegSem_160102_predefined_functions_014 | Part 1: TTCN-3 Core Language - ETSI ES 201 873-1 V4.4.1 (2012-04), Clause 16.1.2 | None | None | Ensure that the IUT recognizes predefined functions and correctly evaluates them (as specified by Annex C) | The test should pass if the TTCN-3 module was rejected either by the validator or after beeing executed. |  | 160102_D
NegSem_160102_predefined_functions_015 | Part 1: TTCN-3 Core Language - ETSI ES 201 873-1 V4.4.1 (2012-04), Clause 16.1.2 | None | None | Ensure that the IUT recognizes predefined functions and correctly evaluates them (as specified by Annex C) | The test should pass if the TTCN-3 module was rejected either by the validator or after beeing executed. |  | 160102_D
NegSem_160102_predefined_functions_016 | Part 1: TTCN-3 Core Language - ETSI ES 201 873-1 V4.4.1 (2012-04), Clause 16.1.2 | None | None | Ensure that the IUT recognizes predefined functions and correctly evaluates them (as specified by Annex C) | The test should pass if the TTCN-3 module was rejected either by the validator or after beeing executed. |  | 160102_D
NegSem_160102_predefined_functions_017 | Part 1: TTCN-3 Core Language - ETSI ES 201 873-1 V4.4.1 (2012-04), Clause 16.1.2 | None | None | Ensure that the IUT recognizes predefined functions and correctly evaluates them (as specified by Annex C) | The test should pass if the TTCN-3 module was rejected either by the validator or after beeing executed. |  | 160102_D
NegSem_160102_predefined_functions_018 | Part 1: TTCN-3 Core Language - ETSI ES 201 873-1 V4.4.1 (2012-04), Clause 16.1.2 | None | None | Ensure that the IUT recognizes predefined functions and correctly evaluates them (as specified by Annex C) | The test should pass if the TTCN-3 module was rejected either by the validator or after beeing executed. |  | 160102_D
NegSem_160102_predefined_functions_019 | Part 1: TTCN-3 Core Language - ETSI ES 201 873-1 V4.4.1 (2012-04), Clause 16.1.2 | None | None | Ensure that the IUT recognizes predefined functions and correctly evaluates them (as specified by Annex C) | The test should pass if the TTCN-3 module was rejected either by the validator or after beeing executed. |  | 160102_D
NegSem_160102_predefined_functions_020 | Part 1: TTCN-3 Core Language - ETSI ES 201 873-1 V4.4.1 (2012-04), Clause 16.1.2 | None | None | Ensure that the IUT recognizes predefined functions and correctly evaluates them (as specified by Annex C.33) | The test should pass if the TTCN-3 module was rejected either by the validator or after beeing executed. |  | 160102_D
NegSem_160102_predefined_functions_021 | Part 1: TTCN-3 Core Language - ETSI ES 201 873-1 V4.4.1 (2012-04), Clause 16.1.2 | None | None | Ensure that the IUT recognizes predefined functions and correctly evaluates them (as specified by Annex C) | The test should pass if the TTCN-3 module was rejected either by the validator or after beeing executed. |  | 160102_D
NegSem_160102_predefined_functions_022 | Part 1: TTCN-3 Core Language - ETSI ES 201 873-1 V4.4.1 (2012-04), Clause 16.1.2 | None | None | Ensure that the IUT recognizes predefined functions and correctly evaluates them (as specified by Annex C) | The test should pass if the TTCN-3 module was rejected either by the validator or after beeing executed. |  | 160102_D
NegSem_160102_predefined_functions_023 | Part 1: TTCN-3 Core Language - ETSI ES 201 873-1 V4.4.1 (2012-04), Clause 16.1.2 | None | None | Ensure that the IUT recognizes predefined functions and correctly evaluates them (as specified by Annex C) | The test should pass if the TTCN-3 module was rejected either by the validator or after beeing executed. |  | 160102_D
NegSem_160102_predefined_functions_024 | Part 1: TTCN-3 Core Language - ETSI ES 201 873-1 V4.4.1 (2012-04), Clause 16.1.2 | None | None | Ensure that the IUT recognizes predefined functions and correctly evaluates them (as specified by Annex C) | The test should pass if the TTCN-3 module was rejected either by the validator or after beeing executed. |  | 160102_D
NegSem_160102_predefined_functions_025 | Part 1: TTCN-3 Core Language - ETSI ES 201 873-1 V4.4.1 (2012-04), Clause 16.1.2 | None | None | Ensure that the IUT recognizes predefined functions and correctly evaluates them (as specified by Annex C) | The test should pass if the TTCN-3 module was rejected either by the validator or after beeing executed. |  | 160102_D
NegSem_160102_predefined_functions_026 | Part 1: TTCN-3 Core Language - ETSI ES 201 873-1 V4.4.1 (2012-04), Clause 16.1.2 | None | None | Ensure that the IUT recognizes predefined functions and correctly evaluates them (as specified by Annex C) | The test should pass if the TTCN-3 module was rejected either by the validator or after beeing executed. |  | 160102_D
NegSem_160102_predefined_functions_027 | Part 1: TTCN-3 Core Language - ETSI ES 201 873-1 V4.4.1 (2012-04), Clause 16.1.2 | None | None | Ensure that the IUT recognizes predefined functions and correctly evaluates them (as specified by Annex C) | The test should pass if the TTCN-3 module was rejected either by the validator or after beeing executed. |  | 160102_D
NegSem_160102_predefined_functions_028 | Part 1: TTCN-3 Core Language - ETSI ES 201 873-1 V4.4.1 (2012-04), Clause 16.1.2 | None | None | Ensure that the IUT recognizes predefined functions and correctly evaluates them (as specified by Annex C) | The test should pass if the TTCN-3 module was rejected either by the validator or after beeing executed. |  | 160102_D
NegSem_160102_predefined_functions_029 | Part 1: TTCN-3 Core Language - ETSI ES 201 873-1 V4.4.1 (2012-04), Clause 16.1.2 | None | None | Ensure that the IUT recognizes predefined functions and correctly evaluates them (as specified by Annex C) | The test should pass if the TTCN-3 module was rejected either by the validator or after beeing executed. |  | 160102_D
NegSem_160102_predefined_functions_030 | Part 1: TTCN-3 Core Language - ETSI ES 201 873-1 V4.4.1 (2012-04), Clause 16.1.2 | None | None | Ensure that the IUT recognizes predefined functions and correctly evaluates them (as specified by Annex C) | The test should pass if the TTCN-3 module was rejected either by the validator or after beeing executed. |  | 160102_D
NegSem_160102_predefined_functions_031 | Part 1: TTCN-3 Core Language - ETSI ES 201 873-1 V4.4.1 (2012-04), Clause 16.1.2 | None | None | Ensure that the IUT recognizes predefined functions and correctly evaluates them (as specified by Annex C) | The test should pass if the TTCN-3 module was rejected either by the validator or after beeing executed. |  | 160102_D
Sem_160102_predefined_functions_001 | Part 1: TTCN-3 Core Language - ETSI ES 201 873-1 V4.4.1 (2012-04), Clause 16.1.2 | None | None | Ensure that the IUT recognizes predefined functions and correctly evaluates them (as specified by Annex C) | The test should pass if the TTCN-3 module was accepted by the tool after beeing executed. All testcases have to produce the verdict pass. |  | 160102_C
Sem_160102_predefined_functions_002 | Part 1: TTCN-3 Core Language - ETSI ES 201 873-1 V4.4.1 (2012-04), Clause 16.1.2 | None | None | Ensure that the IUT recognizes predefined functions and correctly evaluates them (as specified by Annex C) | The test should pass if the TTCN-3 module was accepted by the tool after beeing executed. All testcases have to produce the verdict pass. |  | 160102_C
Sem_160102_predefined_functions_003 | Part 1: TTCN-3 Core Language - ETSI ES 201 873-1 V4.4.1 (2012-04), Clause 16.1.2 | None | None | Ensure that the IUT recognizes predefined functions and correctly evaluates them (as specified by Annex C) | The test should pass if the TTCN-3 module was accepted by the tool after beeing executed. All testcases have to produce the verdict pass. |  | 160102_C
Sem_160102_predefined_functions_004 | Part 1: TTCN-3 Core Language - ETSI ES 201 873-1 V4.4.1 (2012-04), Clause 16.1.2 | None | None | Ensure that the IUT recognizes predefined functions and correctly evaluates them (as specified by Annex C) | The test should pass if the TTCN-3 module was accepted by the tool after beeing executed. All testcases have to produce the verdict pass. |  | 160102_C
Sem_160102_predefined_functions_005 | Part 1: TTCN-3 Core Language - ETSI ES 201 873-1 V4.4.1 (2012-04), Clause 16.1.2 | None | None | Ensure that the IUT recognizes predefined functions and correctly evaluates them (as specified by Annex C) | The test should pass if the TTCN-3 module was accepted by the tool after beeing executed. All testcases have to produce the verdict pass. |  | 160102_C
Sem_160102_predefined_functions_006 | Part 1: TTCN-3 Core Language - ETSI ES 201 873-1 V4.4.1 (2012-04), Clause 16.1.2 | None | None | Ensure that the IUT recognizes predefined functions and correctly evaluates them (as specified by Annex C) | The test should pass if the TTCN-3 module was accepted by the tool after beeing executed. All testcases have to produce the verdict pass. |  | 160102_C
Sem_160102_predefined_functions_007 | Part 1: TTCN-3 Core Language - ETSI ES 201 873-1 V4.4.1 (2012-04), Clause 16.1.2 | None | None | Ensure that the IUT recognizes predefined functions and correctly evaluates them (as specified by Annex C) | The test should pass if the TTCN-3 module was accepted by the tool after beeing executed. All testcases have to produce the verdict pass. |  | 160102_C
Sem_160102_predefined_functions_008 | Part 1: TTCN-3 Core Language - ETSI ES 201 873-1 V4.4.1 (2012-04), Clause 16.1.2 | None | None | Ensure that the IUT recognizes predefined functions and correctly evaluates them (as specified by Annex C) | The test should pass if the TTCN-3 module was accepted by the tool after beeing executed. All testcases have to produce the verdict pass. |  | 160102_C
Sem_160102_predefined_functions_009 | Part 1: TTCN-3 Core Language - ETSI ES 201 873-1 V4.4.1 (2012-04), Clause 16.1.2 | None | None | Ensure that the IUT recognizes predefined functions and correctly evaluates them (as specified by Annex C) | The test should pass if the TTCN-3 module was accepted by the tool after beeing executed. All testcases have to produce the verdict pass. |  | 160102_C
Sem_160102_predefined_functions_010 | Part 1: TTCN-3 Core Language - ETSI ES 201 873-1 V4.4.1 (2012-04), Clause 16.1.2 | None | None | Ensure that the IUT recognizes predefined functions and correctly evaluates them (as specified by Annex C) | The test should pass if the TTCN-3 module was accepted by the tool after beeing executed. All testcases have to produce the verdict pass. |  | 160102_C
Sem_160102_predefined_functions_011 | Part 1: TTCN-3 Core Language - ETSI ES 201 873-1 V4.4.1 (2012-04), Clause 16.1.2 | None | None | Ensure that the IUT recognizes predefined functions and correctly evaluates them (as specified by Annex C) | The test should pass if the TTCN-3 module was accepted by the tool after beeing executed. All testcases have to produce the verdict pass. |  | 160102_C
Sem_160102_predefined_functions_012 | Part 1: TTCN-3 Core Language - ETSI ES 201 873-1 V4.4.1 (2012-04), Clause 16.1.2 | None | None | Ensure that the IUT recognizes predefined functions and correctly evaluates them (as specified by Annex C) | The test should pass if the TTCN-3 module was accepted by the tool after beeing executed. All testcases have to produce the verdict pass. |  | 160102_C
Sem_160102_predefined_functions_013 | Part 1: TTCN-3 Core Language - ETSI ES 201 873-1 V4.4.1 (2012-04), Clause 16.1.2 | None | None | Ensure that the IUT recognizes predefined functions and correctly evaluates them (as specified by Annex C) | The test should pass if the TTCN-3 module was accepted by the tool after beeing executed. All testcases have to produce the verdict pass. |  | 160102_C
Sem_160102_predefined_functions_014 | Part 1: TTCN-3 Core Language - ETSI ES 201 873-1 V4.4.1 (2012-04), Clause 16.1.2 | None | None | Ensure that the IUT recognizes predefined functions and correctly evaluates them (as specified by Annex C) | The test should pass if the TTCN-3 module was accepted by the tool after beeing executed. All testcases have to produce the verdict pass. |  | 160102_C
Sem_160102_predefined_functions_015 | Part 1: TTCN-3 Core Language - ETSI ES 201 873-1 V4.4.1 (2012-04), Clause 16.1.2 | None | None | Ensure that the IUT recognizes predefined functions and correctly evaluates them (as specified by Annex C) | The test should pass if the TTCN-3 module was accepted by the tool after beeing executed. All testcases have to produce the verdict pass. |  | 160102_C
NegSem_160103_external_functions_001 | Part 1: TTCN-3 Core Language - ETSI ES 201 873-1 V4.4.1 (2012-04), Clause 16.1.3 | None | None | Ensure that the IUT recognizes external functions | The test should pass if the TTCN-3 module was rejected either by the validator or after beeing executed. |  | 160103_D | Clause 16.1.3 | External functions
NegSem_160103_external_functions_002 | Part 1: TTCN-3 Core Language - ETSI ES 201 873-1 V4.4.1 (2012-04), Clause 16.1.3 | None | None | Port parameters cannot be passed to external functions as inout parameters | The test should pass if the TTCN-3 module was rejected either by the validator or after beeing executed. |  | 160103_D
NegSem_160103_external_functions_003 | Part 1: TTCN-3 Core Language - ETSI ES 201 873-1 V4.4.1 (2012-04), Clause 16.1.3 | None | None | Timer parameters cannot be passed to external functions as inout parameters | The test should pass if the TTCN-3 module was rejected either by the validator or after beeing executed. |  | 160103_D
Sem_160103_external_functions_001 | Part 1: TTCN-3 Core Language - ETSI ES 201 873-1 V4.4.1 (2012-04), Clause 16.1.3 | None | None | Ensure that the IUT recognizes external functions | The test should pass if the TTCN-3 module was accepted by the tool after beeing executed. All testcases have to produce the verdict pass. |  | 160103_C
Sem_160103_external_functions_002 | Part 1: TTCN-3 Core Language - ETSI ES 201 873-1 V4.4.1 (2012-04), Clause 16.1.3 | None | None | Ensure that the IUT recognizes external functions | The test should pass if the TTCN-3 module was accepted by the tool after beeing executed. All testcases have to produce the verdict pass. |  | 160103_C
NegSem_160104_invoking_functions_from_specific_places_001 | Part 1: TTCN-3 Core Language - ETSI ES 201 873-1 V4.4.1 (2012-04), Clause 16.1.4 | None | None | Ensure that the IUT recognizes restrictions described in section 16.1.4. STF409 assumes that the list given in section 16.1.4 describes mandatory restrictions | The test should pass if the TTCN-3 module was rejected either by the validator or after beeing executed. |  | 160104_D | Clause 16.1.4 | Invoking function from specific places
NegSem_160104_invoking_functions_from_specific_places_002 | Part 1: TTCN-3 Core Language - ETSI ES 201 873-1 V4.4.1 (2012-04), Clause 16.1.4 | None | None | Ensure that the IUT recognizes restrictions described in section 16.1.4. STF409 assumes that the list given in section 16.1.4 describes mandatory restrictions | The test should pass if the TTCN-3 module was rejected either by the validator or after beeing executed. |  | 160104_D
NegSem_160104_invoking_functions_from_specific_places_003 | Part 1: TTCN-3 Core Language - ETSI ES 201 873-1 V4.4.1 (2012-04), Clause 16.1.4 | None | None | Ensure that the IUT recognizes restrictions described in section 16.1.4. STF409 assumes that the list given in section 16.1.4 describes mandatory restrictions | The test should pass if the TTCN-3 module was rejected either by the validator or after beeing executed. |  | 160104_D
NegSem_160104_invoking_functions_from_specific_places_004 | Part 1: TTCN-3 Core Language - ETSI ES 201 873-1 V4.4.1 (2012-04), Clause 16.1.4 | None | None | Ensure that the IUT recognizes restrictions described in section 16.1.4. STF409 assumes that the list given in section 16.1.4 describes mandatory restrictions | The test should pass if the TTCN-3 module was rejected either by the validator or after beeing executed. |  | 160104_D
NegSem_1601_toplevel_001 | Part 1: TTCN-3 Core Language - ETSI ES 201 873-1 V4.4.1 (2012-04), Clause 16.1 | None | None | Ensure that the IUT correctly handles function definitions | The test should pass if the TTCN-3 module was rejected either by the validator or after beeing executed. |  | 1601_D | Clause 16.1 | Functions
NegSem_1601_toplevel_002 | Part 1: TTCN-3 Core Language - ETSI ES 201 873-1 V4.4.1 (2012-04), Clause 16.1 | None | None | Ensure that the IUT correctly handles function definitions | The test should pass if the TTCN-3 module was rejected either by the validator or after beeing executed. |  | 1601_D
NegSem_1601_toplevel_003 | Part 1: TTCN-3 Core Language - ETSI ES 201 873-1 V4.4.1 (2012-04), Clause 16.1 | None | None | Ensure that the IUT correctly handles function definitions | The test should pass if the TTCN-3 module was rejected either by the validator or after beeing executed. |  | 1601_D
NegSem_1601_toplevel_004 | Part 1: TTCN-3 Core Language - ETSI ES 201 873-1 V4.4.1 (2012-04), Clause 16.1 | None | None | Ensure that the IUT correctly handles function definitions | The test should pass if the TTCN-3 module was rejected either by the validator or after beeing executed. |  | 1601_D
NegSem_1601_toplevel_005 | Part 1: TTCN-3 Core Language - ETSI ES 201 873-1 V4.4.1 (2012-04), Clause 16.1 | None | None | Ensure that the IUT correctly handles function definitions | The test should pass if the TTCN-3 module was rejected either by the validator or after beeing executed. |  | 1601_D
NegSem_1601_toplevel_006 | Part 1: TTCN-3 Core Language - ETSI ES 201 873-1 V4.4.1 (2012-04), Clause 16.1 | None | None | Ensure that the IUT correctly handles function definitions | The test should pass if the TTCN-3 module was rejected either by the validator or after beeing executed. |  | 1601_D
Sem_1601_toplevel_001 | Part 1: TTCN-3 Core Language - ETSI ES 201 873-1 V4.4.1 (2012-04), Clause 16.1 | None | None | Ensure that the IUT correctly handles function definitions | The test should pass if the TTCN-3 module was accepted by the tool after beeing executed. All testcases have to produce the verdict pass. |  | 1601_C
Sem_1601_toplevel_003 | Part 1: TTCN-3 Core Language - ETSI ES 201 873-1 V4.4.1 (2012-04), Clause 16.1 | None | None | Ensure that the IUT correctly handles function definitions | The test should pass if the TTCN-3 module was accepted by the tool after beeing executed. All testcases have to produce the verdict pass. |  | 1601_C
NegSem_160201_invoking_altsteps_001 | Part 1: TTCN-3 Core Language - ETSI ES 201 873-1 V4.4.1 (2012-04), Clause 16.2.1 | None | None | Ensure that the IUT recognizes altstep definitions and correctly evaluates them | The test should pass if the TTCN-3 module was rejected either by the validator or after beeing executed. |  | 160201_D | Clause 16.2.1 | Invoking altsteps
Sem_160201_invoking_altsteps_001 | Part 1: TTCN-3 Core Language - ETSI ES 201 873-1 V4.4.1 (2012-04), Clause 16.2.1 | None | None | Ensure that the IUT recognizes altstep definitions and correctly evaluates them | The test should pass if the TTCN-3 module was accepted by the tool after beeing executed. All testcases have to produce the verdict pass. |  | 160201_C
Sem_160201_invoking_altsteps_002 | Part 1: TTCN-3 Core Language - ETSI ES 201 873-1 V4.4.1 (2012-04), Clause 16.2.1 | None | None | Ensure that the IUT recognizes altstep definitions and correctly evaluates them | The test should pass if the TTCN-3 module was accepted by the tool after beeing executed. All testcases have to produce the verdict pass. |  | 160201_C
Sem_160201_invoking_altsteps_003 | Part 1: TTCN-3 Core Language - ETSI ES 201 873-1 V4.4.1 (2012-04), Clause 16.2.1 | None | None | Ensure that altsteps are correctly handled for dynamically mapped ports | The test should pass if the TTCN-3 module was accepted by the tool after beeing executed. All testcases have to produce the verdict pass. |  | 160201_C
Sem_160201_invoking_altsteps_004 | Part 1: TTCN-3 Core Language - ETSI ES 201 873-1 V4.4.1 (2012-04), Clause 16.2.1 | None | None | Ensure that altsteps are correctly handled for dynamically mapped ports | The test should pass if the TTCN-3 module was accepted by the tool after beeing executed. All testcases have to produce the verdict pass. |  | 160201_C
NegSem_1602_toplevel_001 | Part 1: TTCN-3 Core Language - ETSI ES 201 873-1 V4.4.1 (2012-04), Clause 16.2 | None | None | Ensure that the IUT recognizes altstep definitions and correctly evaluates them | The test should pass if the TTCN-3 module was rejected either by the validator or after beeing executed. |  | 1602_D | Clause 16.2 | Altsteps
NegSem_1602_toplevel_002 | Part 1: TTCN-3 Core Language - ETSI ES 201 873-1 V4.4.1 (2012-04), Clause 16.2 | None | None | Ensure that the IUT recognizes altstep definitions and correctly evaluates them | The test should pass if the TTCN-3 module was rejected either by the validator or after beeing executed. |  | 1602_D
NegSem_1602_toplevel_003 | Part 1: TTCN-3 Core Language - ETSI ES 201 873-1 V4.4.1 (2012-04), Clause 16.2 | None | None | Ensure that the IUT recognizes altstep definitions and correctly evaluates them | The test should pass if the TTCN-3 module was rejected either by the validator or after beeing executed. |  | 1602_D
NegSem_1602_toplevel_004 | Part 1: TTCN-3 Core Language - ETSI ES 201 873-1 V4.4.1 (2012-04), Clause 16.2 | None | None | Ensure that the IUT recognizes altstep definitions and correctly evaluates them | The test should pass if the TTCN-3 module was rejected either by the validator or after beeing executed. |  | 1602_D
NegSem_1602_toplevel_005 | Part 1: TTCN-3 Core Language - ETSI ES 201 873-1 V4.4.1 (2012-04), Clause 16.2 | None | None | Ensure that the IUT recognizes altstep definitions and correctly evaluates them | The test should pass if the TTCN-3 module was rejected either by the validator or after beeing executed. |  | 1602_D
NegSem_1602_toplevel_006 | Part 1: TTCN-3 Core Language - ETSI ES 201 873-1 V4.4.1 (2012-04), Clause 16.2 | None | None | Ensure that the IUT recognizes altstep definitions and correctly evaluates them | The test should pass if the TTCN-3 module was rejected either by the validator or after beeing executed. |  | 1602_D
NegSyn_1602_toplevel_001 | Part 1: TTCN-3 Core Language - ETSI ES 201 873-1 V4.4.1 (2012-04), Clause 16.2 | None | None | Ensure that the IUT recognizes altstep definitions and correctly evaluates them | The test should pass if the TTCN-3 module was rejected either by the validator or after beeing executed. |  | 1602_B
Sem_1602_toplevel_001 | Part 1: TTCN-3 Core Language - ETSI ES 201 873-1 V4.4.1 (2012-04), Clause 16.2 | None | None | Ensure that the IUT recognizes altstep definitions and correctly evaluates them | The test should pass if the TTCN-3 module was accepted by the tool after beeing executed. All testcases have to produce the verdict pass. |  | 1602_C
NegSem_1603_testcases_001 | Part 1: TTCN-3 Core Language - ETSI ES 201 873-1 V4.4.1 (2012-04), Clause 16.3 | None | None | Ensure that the IUT properly evaluates invocation of testcases | The test should pass if the TTCN-3 module was rejected either by the validator or after beeing executed. |  | 1603_D | Clause 16.3 | Test cases
NegSem_1603_testcases_002 | Part 1: TTCN-3 Core Language - ETSI ES 201 873-1 V4.4.1 (2012-04), Clause 16.3 | None | None | Ensure that the IUT properly evaluates invocation of testcases | The test should pass if the TTCN-3 module was rejected either by the validator or after beeing executed. |  | 1603_D
Syn_1603_testcases_001 | Part 1: TTCN-3 Core Language - ETSI ES 201 873-1 V4.4.1 (2012-04), Clause 16.3 | None | None | Ensure that the IUT properly evaluates invocation of testcases with system clause | The test should pass if the TTCN-3 module was accepted by the tool after beeing executed. All testcases have to produce the verdict pass. |  | 1603_A
NegSem_1901_assignments_001 | Part 1: TTCN-3 Core Language - ETSI ES 201 873-1 V4.4.1 (2012-04), Clause 19.1 | None | None | Ensure that the IUT properly evaluates assignment statements | The test should pass if the TTCN-3 module was rejected either by the validator or after beeing executed. |  | 1901_D | Clause 19.1 | Assignments
NegSem_1901_assignments_002 | Part 1: TTCN-3 Core Language - ETSI ES 201 873-1 V4.4.1 (2012-04), Clause 19.1 | None | None | Ensure that the IUT properly evaluates assignment statements | The test should pass if the TTCN-3 module was rejected either by the validator or after beeing executed. |  | 1901_D
NegSem_1901_assignments_003 | Part 1: TTCN-3 Core Language - ETSI ES 201 873-1 V4.4.1 (2012-04), Clause 19.1 | None | None | Ensure that the IUT properly evaluates assignment statements | The test should pass if the TTCN-3 module was rejected either by the validator or after beeing executed. |  | 1901_D
NegSyn_1901_assignments_001 | Part 1: TTCN-3 Core Language - ETSI ES 201 873-1 V4.4.1 (2012-04), Clause 19.1 | None | None | Ensure that the IUT properly evaluates assignment statements | The test should pass if the TTCN-3 module was rejected either by the validator or after beeing executed. |  | 1901_B
Sem_1901_assignments_001 | Part 1: TTCN-3 Core Language - ETSI ES 201 873-1 V4.4.1 (2012-04), Clause 19.1 | None | None | Ensure that the IUT properly evaluates assignment statements | The test should pass if the TTCN-3 module was accepted by the tool after beeing executed. All testcases have to produce the verdict pass. |  | 1901_C
NegSyn_1902_if_else_statement_001 | Part 1: TTCN-3 Core Language - ETSI ES 201 873-1 V4.4.1 (2012-04), Clause 19.2 | None | None | If statement requires curly brackets for the body | The test should pass if the TTCN-3 module was rejected either by the validator or after beeing executed. |  | 1902_B | Clause 19.2 | The if-else statement
Sem_1902_if_else_statement_001 | Part 1: TTCN-3 Core Language - ETSI ES 201 873-1 V4.4.1 (2012-04), Clause 19.2 | None | None | Ensure that the IUT properly evaluates if-else statements | The test should pass if the TTCN-3 module was accepted by the tool after beeing executed. All testcases have to produce the verdict pass. |  | 1902_C
Sem_1902_if_else_statement_002 | Part 1: TTCN-3 Core Language - ETSI ES 201 873-1 V4.4.1 (2012-04), Clause 19.2 | None | None | Ensure that the IUT properly evaluates if-else statements | The test should pass if the TTCN-3 module was accepted by the tool after beeing executed. All testcases have to produce the verdict pass. |  | 1902_C
Sem_1903_select_case_statement_001 | Part 1: TTCN-3 Core Language - ETSI ES 201 873-1 V4.4.1 (2012-04), Clause 19.3 | None | None | Ensure that the IUT properly evaluates select-case statements | The test should pass if the TTCN-3 module was accepted by the tool after beeing executed. All testcases have to produce the verdict pass. |  | 1903_C | Clause 19.3 | The select case statement
Sem_1903_select_case_statement_002 | Part 1: TTCN-3 Core Language - ETSI ES 201 873-1 V4.4.1 (2012-04), Clause 19.3 | None | None | Ensure that the IUT properly evaluates select-case statements | The test should pass if the TTCN-3 module was accepted by the tool after beeing executed. All testcases have to produce the verdict pass. |  | 1903_C
Sem_1903_select_case_statement_003 | Part 1: TTCN-3 Core Language - ETSI ES 201 873-1 V4.4.1 (2012-04), Clause 19.3 | None | None | Ensure that the IUT properly evaluates select-case statements | The test should pass if the TTCN-3 module was accepted by the tool after beeing executed. All testcases have to produce the verdict pass. |  | 1903_C
Sem_1903_select_case_statement_004 | Part 1: TTCN-3 Core Language - ETSI ES 201 873-1 V4.4.1 (2012-04), Clause 19.3 | None | None | Ensure that the IUT properly evaluates select-case statements | The test should pass if the TTCN-3 module was accepted by the tool after beeing executed. All testcases have to produce the verdict pass. |  | 1903_C
NegSem_1904_for_statement_001 | Part 1: TTCN-3 Core Language - ETSI ES 201 873-1 V4.4.1 (2012-04), Clause 19.4 | None | None | Ensure that the IUT properly evaluates for statements | The test should pass if the TTCN-3 module was rejected either by the validator or after beeing executed. |  | 1904_D | Clause 19.4 | The for statement
Sem_1904_for_statement_001 | Part 1: TTCN-3 Core Language - ETSI ES 201 873-1 V4.4.1 (2012-04), Clause 19.4 | None | None | Ensure that the IUT properly evaluates for statements | The test should pass if the TTCN-3 module was accepted by the tool after beeing executed. All testcases have to produce the verdict pass. |  | 1904_C
Sem_1904_for_statement_002 | Part 1: TTCN-3 Core Language - ETSI ES 201 873-1 V4.4.1 (2012-04), Clause 19.4 | None | None | Ensure that the IUT properly evaluates for statements | The test should pass if the TTCN-3 module was accepted by the tool after beeing executed. All testcases have to produce the verdict pass. |  | 1904_C
Sem_1904_for_statement_003 | Part 1: TTCN-3 Core Language - ETSI ES 201 873-1 V4.4.1 (2012-04), Clause 19.4 | None | None | Ensure that the IUT properly evaluates for statements | The test should pass if the TTCN-3 module was accepted by the tool after beeing executed. All testcases have to produce the verdict pass. |  | 1904_C
NegSem_1905_while_statement_001 | Part 1: TTCN-3 Core Language - ETSI ES 201 873-1 V4.4.1 (2012-04), Clause 19.5 | None | None | Ensure that the IUT properly evaluates while statements | The test should pass if the TTCN-3 module was rejected either by the validator or after beeing executed. |  | 1905_D | Clause 19.5 | The while statement
Sem_1905_while_statement_001 | Part 1: TTCN-3 Core Language - ETSI ES 201 873-1 V4.4.1 (2012-04), Clause 19.5 | None | None | Ensure that the IUT properly evaluates while statements | The test should pass if the TTCN-3 module was accepted by the tool after beeing executed. All testcases have to produce the verdict pass. |  | 1905_C
Sem_1905_while_statement_002 | Part 1: TTCN-3 Core Language - ETSI ES 201 873-1 V4.4.1 (2012-04), Clause 19.5 | None | None | Ensure that the IUT properly evaluates while statements | The test should pass if the TTCN-3 module was accepted by the tool after beeing executed. All testcases have to produce the verdict pass. |  | 1905_C
Sem_1905_while_statement_003 | Part 1: TTCN-3 Core Language - ETSI ES 201 873-1 V4.4.1 (2012-04), Clause 19.5 | None | None | Ensure that the IUT properly evaluates while statements | The test should pass if the TTCN-3 module was accepted by the tool after beeing executed. All testcases have to produce the verdict pass. |  | 1905_C
NegSem_1906_do_while_statement_001 | Part 1: TTCN-3 Core Language - ETSI ES 201 873-1 V4.4.1 (2012-04), Clause 19.6 | None | None | Ensure that the IUT properly evaluates do-while statements | The test should pass if the TTCN-3 module was rejected either by the validator or after beeing executed. |  | 1906_D | Clause 19.6 | The do-while statement
Sem_1906_do_while_statement_001 | Part 1: TTCN-3 Core Language - ETSI ES 201 873-1 V4.4.1 (2012-04), Clause 19.6 | None | None | Ensure that the IUT properly evaluates do-while statements | The test should pass if the TTCN-3 module was accepted by the tool after beeing executed. All testcases have to produce the verdict pass. |  | 1906_C
Sem_1906_do_while_statement_002 | Part 1: TTCN-3 Core Language - ETSI ES 201 873-1 V4.4.1 (2012-04), Clause 19.6 | None | None | Ensure that the IUT properly evaluates do-while statements | The test should pass if the TTCN-3 module was accepted by the tool after beeing executed. All testcases have to produce the verdict pass. |  | 1906_C
Sem_1906_do_while_statement_003 | Part 1: TTCN-3 Core Language - ETSI ES 201 873-1 V4.4.1 (2012-04), Clause 19.6 | None | None | Ensure that the IUT properly evaluates do-while statements | The test should pass if the TTCN-3 module was accepted by the tool after beeing executed. All testcases have to produce the verdict pass. |  | 1906_C
NegSem_1907_label_statement_001 | Part 1: TTCN-3 Core Language - ETSI ES 201 873-1 V4.4.1 (2012-04), Clause 19.7 | None | None | Ensure that the IUT correctly handles label naming uniqueness. | The test should pass if the TTCN-3 module was rejected either by the validator or after beeing executed. |  | 1907_D | Clause 19.7 | The label statement
NegSyn_1907_label_statement_001 | Part 1: TTCN-3 Core Language - ETSI ES 201 873-1 V4.4.1 (2012-04), Clause 19.7 | None | None | Ensure that the IUT correctly handles label syntax. | The test should pass if the TTCN-3 module was rejected either by the validator or after beeing executed. |  | 1907_B
NegSyn_1907_label_statement_002 | Part 1: TTCN-3 Core Language - ETSI ES 201 873-1 V4.4.1 (2012-04), Clause 19.7 | None | None | Ensure that the IUT correctly handles label syntax. | The test should pass if the TTCN-3 module was rejected either by the validator or after beeing executed. |  | 1907_B
Syn_1907_label_statement_001 | Part 1: TTCN-3 Core Language - ETSI ES 201 873-1 V4.4.1 (2012-04), Clause 19.7 | None | None | Ensure that the IUT correctly handles label syntax. | The test should pass if the TTCN-3 module was accepted by the tool without beeing executed. |  | 1907_A
NegSem_1908_goto_statement_001 | Part 1: TTCN-3 Core Language - ETSI ES 201 873-1 V4.4.1 (2012-04), Clause 19.8 | None | None | Ensure that the IUT correctly handles goto statements. | The test should pass if the TTCN-3 module was rejected either by the validator or after beeing executed. |  | 1908_D | Clause 19.8 | The goto statement
NegSem_1908_goto_statement_002 | Part 1: TTCN-3 Core Language - ETSI ES 201 873-1 V4.4.1 (2012-04), Clause 19.8 | None | None | Ensure that the IUT correctly handles goto statements. | The test should pass if the TTCN-3 module was rejected either by the validator or after beeing executed. |  | 1908_D
NegSem_1908_goto_statement_003 | Part 1: TTCN-3 Core Language - ETSI ES 201 873-1 V4.4.1 (2012-04), Clause 19.8 | None | None | Ensure that the IUT correctly handles goto statements. | The test should pass if the TTCN-3 module was rejected either by the validator or after beeing executed. |  | 1908_D
Sem_1908_goto_statement_001 | Part 1: TTCN-3 Core Language - ETSI ES 201 873-1 V4.4.1 (2012-04), Clause 19.8 | None | None | Ensure that the IUT correctly handles goto statements. | The test should pass if the TTCN-3 module was accepted by the tool after beeing executed. All testcases have to produce the verdict pass. |  | 1908_C
Sem_1908_goto_statement_002 | Part 1: TTCN-3 Core Language - ETSI ES 201 873-1 V4.4.1 (2012-04), Clause 19.8 | None | None | Ensure that the IUT correctly handles goto statements. | The test should pass if the TTCN-3 module was accepted by the tool after beeing executed. All testcases have to produce the verdict pass. |  | 1908_C
Sem_1908_goto_statement_003 | Part 1: TTCN-3 Core Language - ETSI ES 201 873-1 V4.4.1 (2012-04), Clause 19.8 | None | None | Ensure that the IUT correctly handles goto statements. | The test should pass if the TTCN-3 module was accepted by the tool after beeing executed. All testcases have to produce the verdict pass. |  | 1908_C
Sem_1909_stop_statement_001 | Part 1: TTCN-3 Core Language - ETSI ES 201 873-1 V4.4.1 (2012-04), Clause 19.9 | None | None | Ensure that the IUT correctly handles stop statements. | The test should pass if the TTCN-3 module was accepted by the tool after beeing executed. All testcases have to produce the verdict pass. |  | 1909_C | Clause 19.9 | The stop execution statement
Sem_1909_stop_statement_002 | Part 1: TTCN-3 Core Language - ETSI ES 201 873-1 V4.4.1 (2012-04), Clause 19.9 | None | None | Ensure that the IUT correctly handles stop statements. | The test should pass if the TTCN-3 module was accepted by the tool after beeing executed. All testcases have to produce the verdict pass. |  | 1909_C
NegSem_1910_return_statement_001 | Part 1: TTCN-3 Core Language - ETSI ES 201 873-1 V4.4.1 (2012-04), Clause 19.10 | None | None | Ensure that the IUT correctly handles return statements. | The test should pass if the TTCN-3 module was rejected either by the validator or after beeing executed. |  | 1910_D | Clause 19.10 | The return statement
Sem_1910_return_statement_001 | Part 1: TTCN-3 Core Language - ETSI ES 201 873-1 V4.4.1 (2012-04), Clause 19.10 | None | None | Ensure that the IUT correctly handles return statements. | The test should pass if the TTCN-3 module was accepted by the tool after beeing executed. All testcases have to produce the verdict pass. |  | 1910_C
Sem_1910_return_statement_002 | Part 1: TTCN-3 Core Language - ETSI ES 201 873-1 V4.4.1 (2012-04), Clause 19.10 | None | None | Ensure that the IUT correctly handles return statements. | The test should pass if the TTCN-3 module was accepted by the tool after beeing executed. All testcases have to produce the verdict pass. |  | 1910_C
NegSem_1911_log_statement_001 | Part 1: TTCN-3 Core Language - ETSI ES 201 873-1 V4.4.1 (2012-04), Clause 19.11 | None | None | Ensure that the IUT properly evaluates log statements | The test should pass if the TTCN-3 module was rejected either by the validator or after beeing executed. |  | 1911_D | Clause 19.11 | The log statement
Sem_1911_log_statement_001 | Part 1: TTCN-3 Core Language - ETSI ES 201 873-1 V4.4.1 (2012-04), Clause 19.11 | None | None | Ensure that the IUT properly evaluates log statements | The test should pass if the TTCN-3 module was accepted by the tool after beeing executed. All testcases have to produce the verdict pass. |  | 1911_C
Sem_1911_log_statement_002 | Part 1: TTCN-3 Core Language - ETSI ES 201 873-1 V4.4.1 (2012-04), Clause 19.11 | None | None | Ensure that the IUT properly evaluates log statements | The test should pass if the TTCN-3 module was accepted by the tool after beeing executed. All testcases have to produce the verdict pass. |  | 1911_C
Sem_1911_log_statement_003 | Part 1: TTCN-3 Core Language - ETSI ES 201 873-1 V4.4.1 (2012-04), Clause 19.11 | None | None | Ensure that the IUT properly evaluates log statements | The test should pass if the TTCN-3 module was accepted by the tool after beeing executed. All testcases have to produce the verdict pass. |  | 1911_C
Sem_1911_log_statement_004 | Part 1: TTCN-3 Core Language - ETSI ES 201 873-1 V4.4.1 (2012-04), Clause 19.11 | None | None | Ensure that the IUT properly evaluates log statements | The test should pass if the TTCN-3 module was accepted by the tool after beeing executed. All testcases have to produce the verdict pass. |  | 1911_C
Sem_1911_log_statement_005 | Part 1: TTCN-3 Core Language - ETSI ES 201 873-1 V4.4.1 (2012-04), Clause 19.11 | None | None | Ensure that the IUT properly evaluates log statements | The test should pass if the TTCN-3 module was accepted by the tool after beeing executed. All testcases have to produce the verdict pass. |  | 1911_C
Sem_1913_continue_statement_001 | Part 1: TTCN-3 Core Language - ETSI ES 201 873-1 V4.4.1 (2012-04), Clause 19.13 | None | None | Ensure that the IUT properly evaluates continue statements | The test should pass if the TTCN-3 module was accepted by the tool after beeing executed. All testcases have to produce the verdict pass. |  | 1913_C | Clause 19.13 | The continue statement
Sem_2002_TheAltStatement_001 | Part 1: TTCN-3 Core Language - ETSI ES 201 873-1 V4.4.1 (2012-04), Clause 20.2 | None | None | Ensure that the alt-statement works as expected (loopback case). | The test should pass if the TTCN-3 module was accepted by the tool after beeing executed. All testcases have to produce the verdict pass. |  | 2002_C | Clause 20.2 | The alt statement
Sem_2002_TheAltStatement_002 | Part 1: TTCN-3 Core Language - ETSI ES 201 873-1 V4.4.1 (2012-04), Clause 20.2 | None | None | Ensure that the alt-statement with a guard works as expected (loopback case). | The test should pass if the TTCN-3 module was accepted by the tool after beeing executed. All testcases have to produce the verdict pass. |  | 2002_C
Sem_2002_TheAltStatement_003 | Part 1: TTCN-3 Core Language - ETSI ES 201 873-1 V4.4.1 (2012-04), Clause 20.2 | None | None | Ensure that the alt-statement processes the alternatives in order (loopback case). | The test should pass if the TTCN-3 module was accepted by the tool after beeing executed. All testcases have to produce the verdict pass. |  | 2002_C
Sem_2002_TheAltStatement_004 | Part 1: TTCN-3 Core Language - ETSI ES 201 873-1 V4.4.1 (2012-04), Clause 20.2 | None | None | Ensure that activated defaults are processed in the reverse order (loopback case). | The test should pass if the TTCN-3 module was accepted by the tool after beeing executed. All testcases have to produce the verdict pass. |  | 2002_C
Sem_2002_TheAltStatement_005 | Part 1: TTCN-3 Core Language - ETSI ES 201 873-1 V4.4.1 (2012-04), Clause 20.2 | None | None | Ensure that the else branch is executed when nothing else matched (loopback case). | The test should pass if the TTCN-3 module was accepted by the tool after beeing executed. All testcases have to produce the verdict pass. |  | 2002_C
Sem_2002_TheAltStatement_006 | Part 1: TTCN-3 Core Language - ETSI ES 201 873-1 V4.4.1 (2012-04), Clause 20.2 | None | None | Ensure that an altstep invocation works as expected (loopback case). | The test should pass if the TTCN-3 module was accepted by the tool after beeing executed. All testcases have to produce the verdict pass. |  | 2002_C
Sem_2002_TheAltStatement_007 | Part 1: TTCN-3 Core Language - ETSI ES 201 873-1 V4.4.1 (2012-04), Clause 20.2 | None | None | Ensure that an altstep invocation works as expected and that the optional statement block is executed after the altstep staatement block (loopback case). | The test should pass if the TTCN-3 module was accepted by the tool after beeing executed. All testcases have to produce the verdict pass. |  | 2002_C
Sem_2002_TheAltStatement_008 | Part 1: TTCN-3 Core Language - ETSI ES 201 873-1 V4.4.1 (2012-04), Clause 20.2 | None | None | Ensure that the done-block in an alt-statement is triggered as expected (loopback case). | The test should pass if the TTCN-3 module was accepted by the tool after beeing executed. All testcases have to produce the verdict pass. |  | 2002_C
Sem_2002_TheAltStatement_009 | Part 1: TTCN-3 Core Language - ETSI ES 201 873-1 V4.4.1 (2012-04), Clause 20.2 | None | None | Ensure that the killed-block in an alt-statement is triggered as expected when the component is killed (loopback case). | The test should pass if the TTCN-3 module was accepted by the tool after beeing executed. All testcases have to produce the verdict pass. |  | 2002_C
Sem_2002_TheAltStatement_010 | Part 1: TTCN-3 Core Language - ETSI ES 201 873-1 V4.4.1 (2012-04), Clause 20.2 | None | None | Ensure that the timeout branch is taken as expected (loopback case). | The test should pass if the TTCN-3 module was accepted by the tool after beeing executed. All testcases have to produce the verdict pass. |  | 2002_C
Sem_2002_TheAltStatement_011 | Part 1: TTCN-3 Core Language - ETSI ES 201 873-1 V4.4.1 (2012-04), Clause 20.2 | None | None | Ensure that the behavior continues after the alt-statement (loopback case). | The test should pass if the TTCN-3 module was accepted by the tool after beeing executed. All testcases have to produce the verdict pass. |  | 2002_C
Sem_2002_TheAltStatement_012 | Part 1: TTCN-3 Core Language - ETSI ES 201 873-1 V4.4.1 (2012-04), Clause 20.2 | None | None | Ensure that alt statements are correctly handled for dynamically mapped ports | The test should pass if the TTCN-3 module was accepted by the tool after beeing executed. All testcases have to produce the verdict pass. |  | 2002_C
Sem_2002_TheAltStatement_013 | Part 1: TTCN-3 Core Language - ETSI ES 201 873-1 V4.4.1 (2012-04), Clause 20.2 | None | None | Ensure that alt statements are correctly handled for dynamically mapped ports | The test should pass if the TTCN-3 module was accepted by the tool after beeing executed. All testcases have to produce the verdict pass. |  | 2002_C
NegSem_2003_the_repeat_statement_001 | Part 1: TTCN-3 Core Language - ETSI ES 201 873-1 V4.4.1 (2012-04), Clause 20.3 | None | None | Ensure that the IUT correctly processes repeat statements | The test should pass if the TTCN-3 module was rejected either by the validator or after beeing executed. |  | 2003_D | Clause 20.3 | The repeat statement
Sem_2003_the_repeat_statement_001 | Part 1: TTCN-3 Core Language - ETSI ES 201 873-1 V4.4.1 (2012-04), Clause 20.3 | None | None | Ensure that the IUT correctly processes repeat statements | The test should pass if the TTCN-3 module was accepted by the tool after beeing executed. All testcases have to produce the verdict pass. |  | 2003_C
NegSem_2004_InterleaveStatement_001 | Part 1: TTCN-3 Core Language - ETSI ES 201 873-1 V4.4.1 (2012-04), Clause 20.4 | None | None | Validate that interleave statements are properly handled. | The test should pass if the TTCN-3 module was rejected either by the validator or after beeing executed. |  | 2004_D | Clause 20.4 | The interleave statement
NegSyn_2004_InterleaveStatement_001 | Part 1: TTCN-3 Core Language - ETSI ES 201 873-1 V4.4.1 (2012-04), Clause 20.4 | None | None | Validate that interleave statements are properly handled. | The test should pass if the TTCN-3 module was rejected either by the validator or after beeing executed. |  | 2004_B
NegSyn_2004_InterleaveStatement_002 | Part 1: TTCN-3 Core Language - ETSI ES 201 873-1 V4.4.1 (2012-04), Clause 20.4 | None | None | Validate that interleave statements are properly handled. | The test should pass if the TTCN-3 module was rejected either by the validator or after beeing executed. |  | 2004_B
Sem_2004_InterleaveStatement_001 | Part 1: TTCN-3 Core Language - ETSI ES 201 873-1 V4.4.1 (2012-04), Clause 20.4 | None | None | Validate that interleave statements are properly handled. | The test should pass if the TTCN-3 module was accepted by the tool after beeing executed. All testcases have to produce the verdict pass. |  | 2004_C
Sem_2004_InterleaveStatement_002 | Part 1: TTCN-3 Core Language - ETSI ES 201 873-1 V4.4.1 (2012-04), Clause 20.4 | None | None | Validate that interleave statements are properly handled. | The test should pass if the TTCN-3 module was accepted by the tool after beeing executed. All testcases have to produce the verdict pass. |  | 2004_C
Syn_2004_InterleaveStatement_001 | Part 1: TTCN-3 Core Language - ETSI ES 201 873-1 V4.4.1 (2012-04), Clause 20.4 | None | None | Validate that interleave statements are properly handled. | The test should pass if the TTCN-3 module was accepted by the tool without beeing executed. |  | 2004_A
Syn_20_TopLevel_001 | Part 1: TTCN-3 Core Language - ETSI ES 201 873-1 V4.4.1 (2012-04), Clause 20 | None | None | Ensure that alt-statements are accepted. | The test should pass if the TTCN-3 module was accepted by the tool without beeing executed. |  | 20_A | Clause 20 | Statement and operations for alternative behaviours
Syn_20_TopLevel_002 | Part 1: TTCN-3 Core Language - ETSI ES 201 873-1 V4.4.1 (2012-04), Clause 20 | None | None | Ensure that repeat in an alt-statement is accepted. | The test should pass if the TTCN-3 module was accepted by the tool without beeing executed. |  | 20_A
Syn_20_TopLevel_003 | Part 1: TTCN-3 Core Language - ETSI ES 201 873-1 V4.4.1 (2012-04), Clause 20 | None | None | Ensure that the interleave-statement is accepted. | The test should pass if the TTCN-3 module was accepted by the tool without beeing executed. |  | 20_A
Syn_20_TopLevel_004 | Part 1: TTCN-3 Core Language - ETSI ES 201 873-1 V4.4.1 (2012-04), Clause 20 | None | None | Ensure that defaults and the activate statement is accepted. | The test should pass if the TTCN-3 module was accepted by the tool without beeing executed. |  | 20_A
Syn_20_TopLevel_005 | Part 1: TTCN-3 Core Language - ETSI ES 201 873-1 V4.4.1 (2012-04), Clause 20 | None | None | Ensure that defaults and the activate statement is accepted. | The test should pass if the TTCN-3 module was accepted by the tool without beeing executed. |  | 20_A
NegSem_210101_connect_operation_001 | Part 1: TTCN-3 Core Language - ETSI ES 201 873-1 V4.4.1 (2012-04), Clause 21 | None | None | Ensure that the the IUT does not allows two output port connection | The test should pass if the TTCN-3 module was rejected either by the validator or after beeing executed. |  | 210101_D | Clause 21 | Configuration operations
NegSem_210101_connect_operation_002 | Part 1: TTCN-3 Core Language - ETSI ES 201 873-1 V4.4.1 (2012-04), Clause 21 | None | None | Ensure that the the IUT does not allows two output port connection | The test should pass if the TTCN-3 module was rejected either by the validator or after beeing executed. |  | 210101_D
NegSem_210101_map_operation_001 | Part 1: TTCN-3 Core Language - ETSI ES 201 873-1 V4.4.1 (2012-04), Clause 21.1 | None | None | Ensure that IUT cannot map input port with output port | The test should pass if the TTCN-3 module was rejected either by the validator or after beeing executed. |  | 210101_D | Clause 21.1 | Connection operations
NegSem_210101_map_operation_002 | Part 1: TTCN-3 Core Language - ETSI ES 201 873-1 V4.4.1 (2012-04), Clause 21.1 | None | None | Ensure that IUT cannot map input port with output port | The test should pass if the TTCN-3 module was rejected either by the validator or after beeing executed. |  | 210101_D
NegSem_210102_disconnect_operation_001 | Part 1: TTCN-3 Core Language - ETSI ES 201 873-1 V4.4.1 (2012-04), Clause 9 | None | None | Ensure that mapped port cannot disconnect | The test should pass if the TTCN-3 module was rejected either by the validator or after beeing executed. |  | 210102_D | Clause 9 | Port types, component types and test configurations
Sem_210102_disconnect_operation_001 | Part 1: TTCN-3 Core Language - ETSI ES 201 873-1 V4.4.1 (2012-04), Clause 9 | None | None | Ensure that all component can be disconnected | The test should pass if the TTCN-3 module was accepted by the tool after beeing executed. All testcases have to produce the verdict pass. |  | 210102_C
Sem_210102_disconnect_operation_002 | Part 1: TTCN-3 Core Language - ETSI ES 201 873-1 V4.4.1 (2012-04), Clause 9 | None | None | Ensure that two components can disconnect | The test should pass if the TTCN-3 module was accepted by the tool after beeing executed. All testcases have to produce the verdict pass. |  | 210102_C
Sem_210102_unmap_operation_001 | Part 1: TTCN-3 Core Language - ETSI ES 201 873-1 V4.4.1 (2012-04), Clause 9 | None | None | unmap operation of two port | The test should pass if the TTCN-3 module was accepted by the tool after beeing executed. All testcases have to produce the verdict pass. |  | 210102_C
Sem_210102_unmap_operation_002 | Part 1: TTCN-3 Core Language - ETSI ES 201 873-1 V4.4.1 (2012-04), Clause 9 | None | None | unmap of system and MycompA | The test should pass if the TTCN-3 module was accepted by the tool after beeing executed. All testcases have to produce the verdict pass. |  | 210102_C
NegSem_2102_testcase_stop_001 | Part 1: TTCN-3 Core Language - ETSI ES 201 873-1 V4.4.1 (2012-04), Clause 21.2 | None | None | Stopping test case | The test should pass if the TTCN-3 module was rejected either by the validator or after beeing executed. |  | 2102_D | Clause 21.2 | Test case operations
NegSem_210301_CreateOperation_001 | Part 1: TTCN-3 Core Language - ETSI ES 201 873-1 V4.4.1 (2012-04), Clause 21.3.1 | None | None | Ensure that named components on hosts are accepted | The test should pass if the TTCN-3 module was rejected either by the validator or after beeing executed. |  | 210301_D | Clause 21.3.1 | The create operation
NegSem_210301_CreateOperation_002 | Part 1: TTCN-3 Core Language - ETSI ES 201 873-1 V4.4.1 (2012-04), Clause 21.3.1 | None | None | Ensure that named components on hosts are accepted | The test should pass if the TTCN-3 module was rejected either by the validator or after beeing executed. |  | 210301_D
NegSem_210301_CreateOperation_003 | Part 1: TTCN-3 Core Language - ETSI ES 201 873-1 V4.4.1 (2012-04), Clause 21.3.1 | None | None | Ensure that named components on hosts are accepted | The test should pass if the TTCN-3 module was rejected either by the validator or after beeing executed. |  | 210301_D
Sem_210301_CreateOperation_001 | Part 1: TTCN-3 Core Language - ETSI ES 201 873-1 V4.4.1 (2012-04), Clause 21.3.1 | None | None | Ensure that unnamed components can be created | The test should pass if the TTCN-3 module was accepted by the tool after beeing executed. All testcases have to produce the verdict pass. |  | 210301_C
Sem_210301_CreateOperation_002 | Part 1: TTCN-3 Core Language - ETSI ES 201 873-1 V4.4.1 (2012-04), Clause 21.3.1 | None | None | Ensure that named components can be created | The test should pass if the TTCN-3 module was accepted by the tool after beeing executed. All testcases have to produce the verdict pass. |  | 210301_C
Sem_210301_CreateOperation_003 | Part 1: TTCN-3 Core Language - ETSI ES 201 873-1 V4.4.1 (2012-04), Clause 21.3.1 | None | None | Ensure that unnamed alive components on hosts can be created | The test should pass if the TTCN-3 module was accepted by the tool after beeing executed. All testcases have to produce the verdict pass. |  | 210301_C
Sem_210301_CreateOperation_004 | Part 1: TTCN-3 Core Language - ETSI ES 201 873-1 V4.4.1 (2012-04), Clause 21.3.1 | None | None | Ensure that named alive components can be created | The test should pass if the TTCN-3 module was accepted by the tool after beeing executed. All testcases have to produce the verdict pass. |  | 210301_C
Syn_210301_CreateOperation_001 | Part 1: TTCN-3 Core Language - ETSI ES 201 873-1 V4.4.1 (2012-04), Clause 21.3.1 | None | None | Ensure that named components on hosts are accepted | The test should pass if the TTCN-3 module was accepted by the tool without beeing executed. |  | 210301_A
NegSem_210302_Start_test_component_001 | Part 1: TTCN-3 Core Language - ETSI ES 201 873-1 V4.4.1 (2012-04), Clause 21.3.2 | None | None | Ensure that non-alive ptc cannot start again | The test should pass if the TTCN-3 module was rejected either by the validator or after beeing executed. |  | 210302_D | Clause 21.3.2 | The start test component operation
NegSem_210302_Start_test_component_002 | Part 1: TTCN-3 Core Language - ETSI ES 201 873-1 V4.4.1 (2012-04), Clause 21.3.2 | None | None | Ensure that only component type is allowed for ptc declar. | The test should pass if the TTCN-3 module was rejected either by the validator or after beeing executed. |  | 210302_D
Sem_210302_Start_test_component_001 | Part 1: TTCN-3 Core Language - ETSI ES 201 873-1 V4.4.1 (2012-04), Clause 21.3.2 | None | None | Ensure that alive test components are allowed to start another function | The test should pass if the TTCN-3 module was accepted by the tool after beeing executed. All testcases have to produce the verdict pass. |  | 210302_C
Sem_210303_Stop_test_component_001 | Part 1: TTCN-3 Core Language - ETSI ES 201 873-1 V4.4.1 (2012-04), Clause 21.3.3 | None | None | Ensure IUT stops its behaviour | The test should pass if the TTCN-3 module was accepted by the tool after beeing executed. All testcases have to produce the verdict pass. |  | 210303_C | Clause 21.3.3 | The stop test behaviour operation
Sem_210303_Stop_test_component_002 | Part 1: TTCN-3 Core Language - ETSI ES 201 873-1 V4.4.1 (2012-04), Clause 21.3.3 | None | None | Ensure that self.stop stops GeneralComp | The test should pass if the TTCN-3 module was accepted by the tool after beeing executed. All testcases have to produce the verdict pass. |  | 210303_C
Sem_210304_kill_test_component_001 | Part 1: TTCN-3 Core Language - ETSI ES 201 873-1 V4.4.1 (2012-04), Clause 21.3.4 | None | None | Ensure that kill operator stops a non alive test comp. | The test should pass if the TTCN-3 module was accepted by the tool after beeing executed. All testcases have to produce the verdict pass. |  | 210304_C | Clause 21.3.4 | The kill test component operation
Sem_210304_kill_test_component_002 | Part 1: TTCN-3 Core Language - ETSI ES 201 873-1 V4.4.1 (2012-04), Clause 21.3.4 | None | None | Ensure that all component kill stop all ptcs | The test should pass if the TTCN-3 module was accepted by the tool after beeing executed. All testcases have to produce the verdict pass. |  | 210304_C
Sem_210304_kill_test_component_003 | Part 1: TTCN-3 Core Language - ETSI ES 201 873-1 V4.4.1 (2012-04), Clause 21.3.4 | None | None | Ensure that kill operator stops only non alive test components | The test should pass if the TTCN-3 module was accepted by the tool after beeing executed. All testcases have to produce the verdict pass. |  | 210304_C
Sem_210304_kill_test_component_004 | Part 1: TTCN-3 Core Language - ETSI ES 201 873-1 V4.4.1 (2012-04), Clause 21.3.4 | None | None | Ensure that self kill called in a functions stops non alive test comp. | The test should pass if the TTCN-3 module was accepted by the tool after beeing executed. All testcases have to produce the verdict pass. |  | 210304_C
Sem_210305_alive_operation_001 | Part 1: TTCN-3 Core Language - ETSI ES 201 873-1 V4.4.1 (2012-04), Clause 21.3.5 | None | None | Testing alive operator with an alive test component | The test should pass if the TTCN-3 module was accepted by the tool after beeing executed. All testcases have to produce the verdict pass. |  | 210305_C | Clause 21.3.5 | The alive operation
Sem_210305_alive_operation_002 | Part 1: TTCN-3 Core Language - ETSI ES 201 873-1 V4.4.1 (2012-04), Clause 21.3.5 | None | None | Test all component alive operator with alive test components | The test should pass if the TTCN-3 module was accepted by the tool after beeing executed. All testcases have to produce the verdict pass. |  | 210305_C
Sem_210305_alive_operation_003 | Part 1: TTCN-3 Core Language - ETSI ES 201 873-1 V4.4.1 (2012-04), Clause 21.3.5 | None | None | Ensure that alive operator gives a correct boolean result | The test should pass if the TTCN-3 module was accepted by the tool after beeing executed. All testcases have to produce the verdict pass. |  | 210305_C
Sem_210305_alive_operation_004 | Part 1: TTCN-3 Core Language - ETSI ES 201 873-1 V4.4.1 (2012-04), Clause 21.3.5 | None | None | Test any component alive operator with multiple test components | The test should pass if the TTCN-3 module was accepted by the tool after beeing executed. All testcases have to produce the verdict pass. |  | 210305_C
Sem_210306_running_operation_001 | Part 1: TTCN-3 Core Language - ETSI ES 201 873-1 V4.4.1 (2012-04), Clause 21.3.6 | None | None | Check that running operator provides information about test components. | The test should pass if the TTCN-3 module was accepted by the tool after beeing executed. All testcases have to produce the verdict pass. |  | 210306_C | Clause 21.3.6 | The running operation
Sem_210306_running_operation_002 | Part 1: TTCN-3 Core Language - ETSI ES 201 873-1 V4.4.1 (2012-04), Clause 21.3.6 | None | None | Any component with running can check the status of the test components | The test should pass if the TTCN-3 module was accepted by the tool after beeing executed. All testcases have to produce the verdict pass. |  | 210306_C
NegSem_210307_done_operation_001 | Part 1: TTCN-3 Core Language - ETSI ES 201 873-1 V4.4.1 (2012-04), Clause 21.3.7 | None | None | Ensure that done operator can be used only for ptcs. | The test should pass if the TTCN-3 module was rejected either by the validator or after beeing executed. |  | 210307_D | Clause 21.3.7 | The done operation
Sem_210307_done_operation_001 | Part 1: TTCN-3 Core Language - ETSI ES 201 873-1 V4.4.1 (2012-04), Clause 21.3.7 | None | None | Ensure that all component with done can check that at least one test component is not done | The test should pass if the TTCN-3 module was accepted by the tool after beeing executed. All testcases have to produce the verdict pass. |  | 210307_C
NegSem_210308_killed_operation_001 | Part 1: TTCN-3 Core Language - ETSI ES 201 873-1 V4.4.1 (2012-04), Clause 21.3.8 | None | None | Ensure that killed operator is only valid for ptcs. | The test should pass if the TTCN-3 module was rejected either by the validator or after beeing executed. |  | 210308_D | Clause 21.3.8 | The killed operation
Sem_210308_killed_operation_001 | Part 1: TTCN-3 Core Language - ETSI ES 201 873-1 V4.4.1 (2012-04), Clause 21.3.8 | None | None | Ensure that all component kill can be checked with killed operator | The test should pass if the TTCN-3 module was accepted by the tool after beeing executed. All testcases have to produce the verdict pass. |  | 210308_C
Sem_210308_killed_operation_002 | Part 1: TTCN-3 Core Language - ETSI ES 201 873-1 V4.4.1 (2012-04), Clause 21.3.8 | None | None | check that any component and killed operator can check that at least one test component is running or not | The test should pass if the TTCN-3 module was accepted by the tool after beeing executed. All testcases have to produce the verdict pass. |  | 210308_C
Sem_210308_killed_operation_003 | Part 1: TTCN-3 Core Language - ETSI ES 201 873-1 V4.4.1 (2012-04), Clause 21.3.8 | None | None |  | The test should pass if the TTCN-3 module was accepted by the tool after beeing executed. All testcases have to produce the verdict pass. |  | 210308_C
NegSem_220201_SendOperation_001 | Part 1: TTCN-3 Core Language - ETSI ES 201 873-1 V4.4.1 (2012-04), Clause 22.2.1 | None | None | Ensure that the IUT correctly handles message sending operations | The test should pass if the TTCN-3 module was rejected either by the validator or after beeing executed. |  | 220201_D | Clause 22.2.1 | The send operation
NegSem_220201_SendOperation_002 | Part 1: TTCN-3 Core Language - ETSI ES 201 873-1 V4.4.1 (2012-04), Clause 22.2.1 | None | None | Ensure that the IUT correctly handles message sending operations | The test should pass if the TTCN-3 module was rejected either by the validator or after beeing executed. |  | 220201_D
NegSem_220201_SendOperation_003 | Part 1: TTCN-3 Core Language - ETSI ES 201 873-1 V4.4.1 (2012-04), Clause 22.2.1 | None | None | Ensure that the IUT correctly handles message sending operations | The test should pass if the TTCN-3 module was rejected either by the validator or after beeing executed. |  | 220201_D
NegSem_220201_SendOperation_004 | Part 1: TTCN-3 Core Language - ETSI ES 201 873-1 V4.4.1 (2012-04), Clause 22.2.1 | None | None | Ensure that the IUT correctly handles message sending operations | The test should pass if the TTCN-3 module was rejected either by the validator or after beeing executed. |  | 220201_D
Sem_220201_SendOperation_001 | Part 1: TTCN-3 Core Language - ETSI ES 201 873-1 V4.4.1 (2012-04), Clause 22.2.1 | None | None | Ensure that the IUT correctly handles message sending operations | The test should pass if the TTCN-3 module was accepted by the tool after beeing executed. All testcases have to produce the verdict pass. |  | 220201_C
Sem_220201_SendOperation_002 | Part 1: TTCN-3 Core Language - ETSI ES 201 873-1 V4.4.1 (2012-04), Clause 22.2.1 | None | None | Ensure that the IUT correctly handles message sending operations | The test should pass if the TTCN-3 module was accepted by the tool after beeing executed. All testcases have to produce the verdict pass. |  | 220201_C
Sem_220201_SendOperation_003 | Part 1: TTCN-3 Core Language - ETSI ES 201 873-1 V4.4.1 (2012-04), Clause 22.2.1 | None | None | Ensure that the IUT correctly handles message sending operations | The test should pass if the TTCN-3 module was accepted by the tool after beeing executed. All testcases have to produce the verdict pass. |  | 220201_C
Sem_220201_SendOperation_004 | Part 1: TTCN-3 Core Language - ETSI ES 201 873-1 V4.4.1 (2012-04), Clause 22.2.1 | None | None | Ensure that the IUT correctly handles message sending operations | The test should pass if the TTCN-3 module was accepted by the tool after beeing executed. All testcases have to produce the verdict pass. |  | 220201_C
NegSem_220202_ReceiveOperation_001 | Part 1: TTCN-3 Core Language - ETSI ES 201 873-1 V4.4.1 (2012-04), Clause 22.2.2 | None | None | Ensure that the IUT correctly handles message receiving operations | The test should pass if the TTCN-3 module was rejected either by the validator or after beeing executed. |  | 220202_D | Clause 22.2.2 | The receive operation
Sem_220202_ReceiveOperation_001 | Part 1: TTCN-3 Core Language - ETSI ES 201 873-1 V4.4.1 (2012-04), Clause 22.2.2 | None | None | Ensure that the IUT correctly handles message receiving operations | The test should pass if the TTCN-3 module was accepted by the tool after beeing executed. All testcases have to produce the verdict pass. |  | 220202_C
Sem_220202_ReceiveOperation_002 | Part 1: TTCN-3 Core Language - ETSI ES 201 873-1 V4.4.1 (2012-04), Clause 22.2.2 | None | None | Ensure that the IUT correctly handles message receiving operations | The test should pass if the TTCN-3 module was accepted by the tool after beeing executed. All testcases have to produce the verdict pass. |  | 220202_C
Sem_220202_ReceiveOperation_003 | Part 1: TTCN-3 Core Language - ETSI ES 201 873-1 V4.4.1 (2012-04), Clause 22.2.2 | None | None | Ensure that the IUT correctly handles message receiving operations | The test should pass if the TTCN-3 module was accepted by the tool after beeing executed. All testcases have to produce the verdict pass. |  | 220202_C
Sem_220202_ReceiveOperation_004 | Part 1: TTCN-3 Core Language - ETSI ES 201 873-1 V4.4.1 (2012-04), Clause 22.2.2 | None | None | Ensure that the IUT correctly handles message receiving operations | The test should pass if the TTCN-3 module was accepted by the tool after beeing executed. All testcases have to produce the verdict pass. |  | 220202_C
Sem_220202_ReceiveOperation_005 | Part 1: TTCN-3 Core Language - ETSI ES 201 873-1 V4.4.1 (2012-04), Clause 22.2.2 | None | None | Ensure that the IUT correctly handles message receiving operations | The test should pass if the TTCN-3 module was accepted by the tool after beeing executed. All testcases have to produce the verdict pass. |  | 220202_C
NegSem_220203_TriggerOperation_001 | Part 1: TTCN-3 Core Language - ETSI ES 201 873-1 V4.4.1 (2012-04), Clause 22.2.3 | None | None | Ensure that the IUT correctly handles message trigger operations | The test should pass if the TTCN-3 module was rejected either by the validator or after beeing executed. |  | 220203_D | Clause 22.2.3 | The trigger operation
Sem_220203_TriggerOperation_001 | Part 1: TTCN-3 Core Language - ETSI ES 201 873-1 V4.4.1 (2012-04), Clause 22.2.3 | None | None | Ensure that the IUT correctly handles message trigger operations | The test should pass if the TTCN-3 module was accepted by the tool after beeing executed. All testcases have to produce the verdict pass. |  | 220203_C
Sem_220203_TriggerOperation_002 | Part 1: TTCN-3 Core Language - ETSI ES 201 873-1 V4.4.1 (2012-04), Clause 22.2.3 | None | None | Ensure that the IUT correctly handles message trigger operations | The test should pass if the TTCN-3 module was accepted by the tool after beeing executed. All testcases have to produce the verdict pass. |  | 220203_C
Sem_220203_TriggerOperation_003 | Part 1: TTCN-3 Core Language - ETSI ES 201 873-1 V4.4.1 (2012-04), Clause 22.2.3 | None | None | Ensure that the IUT correctly handles message trigger operations | The test should pass if the TTCN-3 module was accepted by the tool after beeing executed. All testcases have to produce the verdict pass. |  | 220203_C
Sem_220203_TriggerOperation_004 | Part 1: TTCN-3 Core Language - ETSI ES 201 873-1 V4.4.1 (2012-04), Clause 22.2.3 | None | None | Ensure that the IUT correctly handles message trigger operations | The test should pass if the TTCN-3 module was accepted by the tool after beeing executed. All testcases have to produce the verdict pass. |  | 220203_C
Sem_220203_TriggerOperation_005 | Part 1: TTCN-3 Core Language - ETSI ES 201 873-1 V4.4.1 (2012-04), Clause 22.2.3 | None | None | Ensure that the IUT correctly handles message trigger operations | The test should pass if the TTCN-3 module was accepted by the tool after beeing executed. All testcases have to produce the verdict pass. |  | 220203_C
NegSem_220301_CallOperation_001 | Part 1: TTCN-3 Core Language - ETSI ES 201 873-1 V4.4.1 (2012-04), Clause 22.3.1 | None | None | Ensure that the IUT correctly handles procedure call operations | The test should pass if the TTCN-3 module was rejected either by the validator or after beeing executed. |  | 220301_D | Clause 22.3.1 | The call operation
NegSem_220301_CallOperation_002 | Part 1: TTCN-3 Core Language - ETSI ES 201 873-1 V4.4.1 (2012-04), Clause 22.3.1 | None | None | Ensure that the IUT correctly procedure calls | The test should pass if the TTCN-3 module was rejected either by the validator or after beeing executed. |  | 220301_D
Sem_220301_CallOperation_001 | Part 1: TTCN-3 Core Language - ETSI ES 201 873-1 V4.4.1 (2012-04), Clause 22.3.1 | None | None | Ensure that the IUT correctly handles procedure call operations | The test should pass if the TTCN-3 module was accepted by the tool after beeing executed. All testcases have to produce the verdict pass. |  | 220301_C
Sem_220301_CallOperation_002 | Part 1: TTCN-3 Core Language - ETSI ES 201 873-1 V4.4.1 (2012-04), Clause 22.3.1 | None | None | Ensure that the IUT correctly handles procedure call operations | The test should pass if the TTCN-3 module was accepted by the tool after beeing executed. All testcases have to produce the verdict pass. |  | 220301_C
Sem_220301_CallOperation_003 | Part 1: TTCN-3 Core Language - ETSI ES 201 873-1 V4.4.1 (2012-04), Clause 22.3.1 | None | None | Ensure that the IUT correctly handles non-blocking procedure call | The test should pass if the TTCN-3 module was accepted by the tool after beeing executed. All testcases have to produce the verdict pass. |  | 220301_C
Sem_220301_CallOperation_004 | Part 1: TTCN-3 Core Language - ETSI ES 201 873-1 V4.4.1 (2012-04), Clause 22.3.1 | None | None | Ensure that the IUT correctly handles multiple client calls to the same server | The test should pass if the TTCN-3 module was accepted by the tool after beeing executed. All testcases have to produce the verdict pass. |  | 220301_C
Sem_220301_CallOperation_005 | Part 1: TTCN-3 Core Language - ETSI ES 201 873-1 V4.4.1 (2012-04), Clause 22.3.1 | None | None | Ensure that the IUT correctly handles broadcast/multicast procedure call | The test should pass if the TTCN-3 module was accepted by the tool after beeing executed. All testcases have to produce the verdict pass. |  | 220301_C
Sem_220301_CallOperation_006 | Part 1: TTCN-3 Core Language - ETSI ES 201 873-1 V4.4.1 (2012-04), Clause 22.3.1 | None | None | Ensure that the IUT correctly handles broadcast/multicast procedure call | The test should pass if the TTCN-3 module was accepted by the tool after beeing executed. All testcases have to produce the verdict pass. |  | 220301_C
NegSem_220302_GetcallOperation_001 | Part 1: TTCN-3 Core Language - ETSI ES 201 873-1 V4.4.1 (2012-04), Clause 22.3.2 | None | None | Ensure that getcall operations are only used on procedure based ports | The test should pass if the TTCN-3 module was rejected either by the validator or after beeing executed. |  | 220302_D | Clause 22.3.2 | The getcall operation
NegSem_220302_GetcallOperation_002 | Part 1: TTCN-3 Core Language - ETSI ES 201 873-1 V4.4.1 (2012-04), Clause 22.3.2 | None | None | Ensure that getcall operation does not allow value assignment | The test should pass if the TTCN-3 module was rejected either by the validator or after beeing executed. |  | 220302_D
NegSem_220302_GetcallOperation_003 | Part 1: TTCN-3 Core Language - ETSI ES 201 873-1 V4.4.1 (2012-04), Clause 22.3.2 | None | None | Ensure that getcall for any call does not allow param assignment | The test should pass if the TTCN-3 module was rejected either by the validator or after beeing executed. |  | 220302_D
Sem_220302_GetcallOperation_001 | Part 1: TTCN-3 Core Language - ETSI ES 201 873-1 V4.4.1 (2012-04), Clause 22.3.2 | None | None | Ensure that getcall operations remove only matching procedure from the queue | The test should pass if the TTCN-3 module was accepted by the tool after beeing executed. All testcases have to produce the verdict pass. |  | 220302_C
Sem_220302_GetcallOperation_002 | Part 1: TTCN-3 Core Language - ETSI ES 201 873-1 V4.4.1 (2012-04), Clause 22.3.2 | None | None | Ensure that getcall operations remove the matching procedure from the queue | The test should pass if the TTCN-3 module was accepted by the tool after beeing executed. All testcases have to produce the verdict pass. |  | 220302_C
Sem_220302_GetcallOperation_003 | Part 1: TTCN-3 Core Language - ETSI ES 201 873-1 V4.4.1 (2012-04), Clause 22.3.2 | None | None | Ensure that the getcall operation can be correctly restricted to a certain client | The test should pass if the TTCN-3 module was accepted by the tool after beeing executed. All testcases have to produce the verdict pass. |  | 220302_C
Sem_220302_GetcallOperation_004 | Part 1: TTCN-3 Core Language - ETSI ES 201 873-1 V4.4.1 (2012-04), Clause 22.3.2 | None | None | Ensure that the getcall operation can be correctly restricted to a certain client | The test should pass if the TTCN-3 module was accepted by the tool after beeing executed. All testcases have to produce the verdict pass. |  | 220302_C
Sem_220302_GetcallOperation_005 | Part 1: TTCN-3 Core Language - ETSI ES 201 873-1 V4.4.1 (2012-04), Clause 22.3.2 | None | None | Ensure that getcall operations work with any port attribute | The test should pass if the TTCN-3 module was accepted by the tool after beeing executed. All testcases have to produce the verdict pass. |  | 220302_C
NegSem_220303_ReplyOperation_001 | Part 1: TTCN-3 Core Language - ETSI ES 201 873-1 V4.4.1 (2012-04), Clause 22.3.3 | None | None | Ensure that reply operations are only used on procedure based ports | The test should pass if the TTCN-3 module was rejected either by the validator or after beeing executed. |  | 220303_D | Clause 22.3.3 | The reply operation
Sem_220303_ReplyOperation_001 | Part 1: TTCN-3 Core Language - ETSI ES 201 873-1 V4.4.1 (2012-04), Clause 22.3.3 | None | None | Ensure that the IUT correctly handles reply to multiple clients on the same server | The test should pass if the TTCN-3 module was accepted by the tool after beeing executed. All testcases have to produce the verdict pass. |  | 220303_C
Sem_220303_ReplyOperation_002 | Part 1: TTCN-3 Core Language - ETSI ES 201 873-1 V4.4.1 (2012-04), Clause 22.3.3 | None | None | Ensure that the IUT correctly handles reply to multiple clients on the same server | The test should pass if the TTCN-3 module was accepted by the tool after beeing executed. All testcases have to produce the verdict pass. |  | 220303_C
NegSem_2302_timer_start_001 | Part 1: TTCN-3 Core Language - ETSI ES 201 873-1 V4.4.1 (2012-04), Clause 23 | None | None | Ensure infinity is not allowed | The test should pass if the TTCN-3 module was rejected either by the validator or after beeing executed. |  | 2302_D | Clause 23 | Timer operations
NegSem_2302_timer_start_002 | Part 1: TTCN-3 Core Language - ETSI ES 201 873-1 V4.4.1 (2012-04), Clause 23 | None | None | Ensure not_a_number is not allowed | The test should pass if the TTCN-3 module was rejected either by the validator or after beeing executed. |  | 2302_D
NegSem_2302_timer_start_003 | Part 1: TTCN-3 Core Language - ETSI ES 201 873-1 V4.4.1 (2012-04), Clause 23 | None | None | Ensure negative value is not allowed | The test should pass if the TTCN-3 module was rejected either by the validator or after beeing executed. |  | 2302_D
NegSem_2302_timer_start_004 | Part 1: TTCN-3 Core Language - ETSI ES 201 873-1 V4.4.1 (2012-04), Clause 23 | None | None | Ensure negative infinity is not allowed | The test should pass if the TTCN-3 module was rejected either by the validator or after beeing executed. |  | 2302_D
NegSyn_2302_timer_start_001 | Part 1: TTCN-3 Core Language - ETSI ES 201 873-1 V4.4.1 (2012-04), Clause 23 | None | None | Ensure timer start syntax | The test should pass if the TTCN-3 module was rejected either by the validator or after beeing executed. |  | 2302_B
NegSyn_2302_timer_start_002 | Part 1: TTCN-3 Core Language - ETSI ES 201 873-1 V4.4.1 (2012-04), Clause 23 | None | None | Ensure timer start syntax | The test should pass if the TTCN-3 module was rejected either by the validator or after beeing executed. |  | 2302_B
NegSyn_2302_timer_start_003 | Part 1: TTCN-3 Core Language - ETSI ES 201 873-1 V4.4.1 (2012-04), Clause 23 | None | None | Ensure timer start syntax | The test should pass if the TTCN-3 module was rejected either by the validator or after beeing executed. |  | 2302_B
NegSyn_2302_timer_start_004 | Part 1: TTCN-3 Core Language - ETSI ES 201 873-1 V4.4.1 (2012-04), Clause 23 | None | None | Ensure timer start syntax | The test should pass if the TTCN-3 module was rejected either by the validator or after beeing executed. |  | 2302_B
NegSyn_2302_timer_start_005 | Part 1: TTCN-3 Core Language - ETSI ES 201 873-1 V4.4.1 (2012-04), Clause 23 | None | None | Ensure timer start syntax | The test should pass if the TTCN-3 module was rejected either by the validator or after beeing executed. |  | 2302_B
NegSyn_2302_timer_start_006 | Part 1: TTCN-3 Core Language - ETSI ES 201 873-1 V4.4.1 (2012-04), Clause 23 | None | None | Ensure timer start syntax | The test should pass if the TTCN-3 module was rejected either by the validator or after beeing executed. |  | 2302_B
NegSyn_2302_timer_start_007 | Part 1: TTCN-3 Core Language - ETSI ES 201 873-1 V4.4.1 (2012-04), Clause 23 | None | None | Ensure timer start syntax | The test should pass if the TTCN-3 module was rejected either by the validator or after beeing executed. |  | 2302_B
NegSyn_2302_timer_start_008 | Part 1: TTCN-3 Core Language - ETSI ES 201 873-1 V4.4.1 (2012-04), Clause 23 | None | None | Ensure timer start syntax | The test should pass if the TTCN-3 module was rejected either by the validator or after beeing executed. |  | 2302_B
NegSyn_2302_timer_start_009 | Part 1: TTCN-3 Core Language - ETSI ES 201 873-1 V4.4.1 (2012-04), Clause 23 | None | None | Ensure timer start syntax | The test should pass if the TTCN-3 module was rejected either by the validator or after beeing executed. |  | 2302_B
NegSyn_2302_timer_start_010 | Part 1: TTCN-3 Core Language - ETSI ES 201 873-1 V4.4.1 (2012-04), Clause 23 | None | None | Ensure timer start syntax | The test should pass if the TTCN-3 module was rejected either by the validator or after beeing executed. |  | 2302_B
NegSyn_2302_timer_start_011 | Part 1: TTCN-3 Core Language - ETSI ES 201 873-1 V4.4.1 (2012-04), Clause 23 | None | None | Ensure timer start syntax | The test should pass if the TTCN-3 module was rejected either by the validator or after beeing executed. |  | 2302_B
NegSyn_2302_timer_start_012 | Part 1: TTCN-3 Core Language - ETSI ES 201 873-1 V4.4.1 (2012-04), Clause 23 | None | None | Ensure timer start syntax | The test should pass if the TTCN-3 module was rejected either by the validator or after beeing executed. |  | 2302_B
NegSyn_2302_timer_start_013 | Part 1: TTCN-3 Core Language - ETSI ES 201 873-1 V4.4.1 (2012-04), Clause 23 | None | None | Ensure timer start syntax | The test should pass if the TTCN-3 module was rejected either by the validator or after beeing executed. |  | 2302_B
Sem_2302_timer_start_001 | Part 1: TTCN-3 Core Language - ETSI ES 201 873-1 V4.4.1 (2012-04), Clause 23 | None | None | Ensure timer runs from zero to stated value | The test should pass if accept, ttnc3verdict:pass |  | 2302_C
Sem_2302_timer_start_002 | Part 1: TTCN-3 Core Language - ETSI ES 201 873-1 V4.4.1 (2012-04), Clause 23 | None | None | Ensure timer can be restarted | The test should pass if accept, ttnc3verdict:pass |  | 2302_C
Sem_2302_timer_start_003 | Part 1: TTCN-3 Core Language - ETSI ES 201 873-1 V4.4.1 (2012-04), Clause 23 | None | None | Ensure timer default value can be modified by start value | The test should pass if accept, ttnc3verdict:pass |  | 2302_C
Sem_2302_timer_start_004 | Part 1: TTCN-3 Core Language - ETSI ES 201 873-1 V4.4.1 (2012-04), Clause 23 | None | None | Ensure timer with value 0.0 expires immediately | The test should pass if accept, ttnc3verdict:pass |  | 2302_C
NegSyn_2303_timer_stop_001 | Part 1: TTCN-3 Core Language - ETSI ES 201 873-1 V4.4.1 (2012-04), Clause 23.3 | None | None | Ensure timer stop syntax | The test should pass if the TTCN-3 module was rejected either by the validator or after beeing executed. |  | 2303_B | Clause 23.3 | The stop timer operation
NegSyn_2303_timer_stop_002 | Part 1: TTCN-3 Core Language - ETSI ES 201 873-1 V4.4.1 (2012-04), Clause 23.3 | None | None | Ensure timer stop syntax | The test should pass if the TTCN-3 module was rejected either by the validator or after beeing executed. |  | 2303_B
NegSyn_2303_timer_stop_003 | Part 1: TTCN-3 Core Language - ETSI ES 201 873-1 V4.4.1 (2012-04), Clause 23.3 | None | None | Ensure all timer stop syntax | The test should pass if the TTCN-3 module was rejected either by the validator or after beeing executed. |  | 2303_B
NegSyn_2303_timer_stop_004 | Part 1: TTCN-3 Core Language - ETSI ES 201 873-1 V4.4.1 (2012-04), Clause 23.3 | None | None | Ensure all timer stop syntax | The test should pass if the TTCN-3 module was rejected either by the validator or after beeing executed. |  | 2303_B
NegSyn_2303_timer_stop_005 | Part 1: TTCN-3 Core Language - ETSI ES 201 873-1 V4.4.1 (2012-04), Clause 23.3 | None | None | Ensure all timer stop syntax | The test should pass if the TTCN-3 module was rejected either by the validator or after beeing executed. |  | 2303_B
NegSyn_2303_timer_stop_006 | Part 1: TTCN-3 Core Language - ETSI ES 201 873-1 V4.4.1 (2012-04), Clause 23.3 | None | None | Ensure all timer stop syntax | The test should pass if the TTCN-3 module was rejected either by the validator or after beeing executed. |  | 2303_B
Sem_2303_timer_stop_002 | Part 1: TTCN-3 Core Language - ETSI ES 201 873-1 V4.4.1 (2012-04), Clause 23.3 | None | None | Ensure timer stop sets elapsed time to zero | The test should pass if the TTCN-3 module was accepted by the tool after beeing executed. All testcases have to produce the verdict pass. |  | 2303_C
Sem_2303_timer_stop_003 | Part 1: TTCN-3 Core Language - ETSI ES 201 873-1 V4.4.1 (2012-04), Clause 23.3 | None | None | Ensure timer all timer identifier | The test should pass if the TTCN-3 module was accepted by the tool after beeing executed. All testcases have to produce the verdict pass. |  | 2303_C
Sem_2303_timer_stop_004 | Part 1: TTCN-3 Core Language - ETSI ES 201 873-1 V4.4.1 (2012-04), Clause 23.3 | None | None | Ensure can be stopped after timeout | The test should pass if the TTCN-3 module was accepted by the tool after beeing executed. All testcases have to produce the verdict none. |  | 2303_C
Syn_2303_timer_stop_006 | Part 1: TTCN-3 Core Language - ETSI ES 201 873-1 V4.4.1 (2012-04), Clause 23.3 | None | None | Ensure timer stop syntax | The test should pass if accept, noexecute |  | 2303_A
Syn_2303_timer_stop_007 | Part 1: TTCN-3 Core Language - ETSI ES 201 873-1 V4.4.1 (2012-04), Clause 23.3 | None | None | Ensure all timer stop syntax | The test should pass if accept, noexecute |  | 2303_A
NegSyn_2304_timer_read_001 | Part 1: TTCN-3 Core Language - ETSI ES 201 873-1 V4.4.1 (2012-04), Clause 24.4 | None | None | Ensure timer read syntax | The test should pass if the TTCN-3 module was rejected either by the validator or after beeing executed. |  | 2304_B | Clause 24.4 | null
NegSyn_2304_timer_read_002 | Part 1: TTCN-3 Core Language - ETSI ES 201 873-1 V4.4.1 (2012-04), Clause 24.4 | None | None | Ensure timer read syntax | The test should pass if the TTCN-3 module was rejected either by the validator or after beeing executed. |  | 2304_B
NegSyn_2304_timer_read_003 | Part 1: TTCN-3 Core Language - ETSI ES 201 873-1 V4.4.1 (2012-04), Clause 24.4 | None | None | Ensure timer read syntax | The test should pass if the TTCN-3 module was rejected either by the validator or after beeing executed. |  | 2304_B
NegSyn_2304_timer_read_004 | Part 1: TTCN-3 Core Language - ETSI ES 201 873-1 V4.4.1 (2012-04), Clause 24.4 | None | None | Ensure timer read syntax: disallow any timer.read | The test should pass if the TTCN-3 module was rejected either by the validator or after beeing executed. |  | 2304_B
NegSyn_2304_timer_read_005 | Part 1: TTCN-3 Core Language - ETSI ES 201 873-1 V4.4.1 (2012-04), Clause 24.4 | None | None | Ensure timer read syntax | The test should pass if the TTCN-3 module was rejected either by the validator or after beeing executed. |  | 2304_B
Sem_2304_timer_read_001 | Part 1: TTCN-3 Core Language - ETSI ES 201 873-1 V4.4.1 (2012-04), Clause 24.4 | None | None | Ensure timer read result of inactive timer is zero | The test should pass if the TTCN-3 module was accepted by the tool after beeing executed. All testcases have to produce the verdict pass. |  | 2304_C
Sem_2304_timer_read_002 | Part 1: TTCN-3 Core Language - ETSI ES 201 873-1 V4.4.1 (2012-04), Clause 24.4 | None | None | Ensure timer read result is non-negative float | The test should pass if the TTCN-3 module was accepted by the tool after beeing executed. All testcases have to produce the verdict pass. |  | 2304_C
Sem_2304_timer_read_003 | Part 1: TTCN-3 Core Language - ETSI ES 201 873-1 V4.4.1 (2012-04), Clause 24.4 | None | None | Ensure timer read result is non-negative float | The test should pass if the TTCN-3 module was accepted by the tool after beeing executed. All testcases have to produce the verdict pass. |  | 2304_C
NegSyn_2305_timer_running_001 | Part 1: TTCN-3 Core Language - ETSI ES 201 873-1 V4.4.1 (2012-04), Clause 23.5 | None | None | Ensure timer running syntax | The test should pass if the TTCN-3 module was rejected either by the validator or after beeing executed. |  | 2305_B | Clause 23.5 | The running timer operation
NegSyn_2305_timer_running_002 | Part 1: TTCN-3 Core Language - ETSI ES 201 873-1 V4.4.1 (2012-04), Clause 23.5 | None | None | Ensure timer running syntax | The test should pass if the TTCN-3 module was rejected either by the validator or after beeing executed. |  | 2305_B
NegSyn_2305_timer_running_003 | Part 1: TTCN-3 Core Language - ETSI ES 201 873-1 V4.4.1 (2012-04), Clause 23.5 | None | None | Ensure timer running syntax | The test should pass if the TTCN-3 module was rejected either by the validator or after beeing executed. |  | 2305_B
NegSyn_2305_timer_running_004 | Part 1: TTCN-3 Core Language - ETSI ES 201 873-1 V4.4.1 (2012-04), Clause 23.5 | None | None | Ensure timer running syntax | The test should pass if the TTCN-3 module was rejected either by the validator or after beeing executed. |  | 2305_B
NegSyn_2305_timer_running_005 | Part 1: TTCN-3 Core Language - ETSI ES 201 873-1 V4.4.1 (2012-04), Clause 23.5 | None | None | Ensure timer running syntax | The test should pass if the TTCN-3 module was rejected either by the validator or after beeing executed. |  | 2305_B
NegSyn_2305_timer_running_006 | Part 1: TTCN-3 Core Language - ETSI ES 201 873-1 V4.4.1 (2012-04), Clause 23.5 | None | None | Ensure timer running syntax: disallow all timer.running | The test should pass if the TTCN-3 module was rejected either by the validator or after beeing executed. |  | 2305_B
Sem_2305_timer_running_001 | Part 1: TTCN-3 Core Language - ETSI ES 201 873-1 V4.4.1 (2012-04), Clause 23.5 | None | None | Ensure timer running any timer identifier works | The test should pass if the TTCN-3 module was accepted by the tool after beeing executed. All testcases have to produce the verdict pass. |  | 2305_C
Sem_2305_timer_running_002 | Part 1: TTCN-3 Core Language - ETSI ES 201 873-1 V4.4.1 (2012-04), Clause 23.5 | None | None | Ensure timer running operation works | The test should pass if the TTCN-3 module was accepted by the tool after beeing executed. All testcases have to produce the verdict pass. |  | 2305_C
Sem_2305_timer_running_003 | Part 1: TTCN-3 Core Language - ETSI ES 201 873-1 V4.4.1 (2012-04), Clause 23.5 | None | None | Ensure timer running operation works | The test should pass if the TTCN-3 module was accepted by the tool after beeing executed. All testcases have to produce the verdict pass. |  | 2305_C
Sem_2305_timer_running_004 | Part 1: TTCN-3 Core Language - ETSI ES 201 873-1 V4.4.1 (2012-04), Clause 23.5 | None | None | Ensure timer running operation works | The test should pass if the TTCN-3 module was accepted by the tool after beeing executed. All testcases have to produce the verdict pass. |  | 2305_C
NegSyn_2306_timer_timeout_001 | Part 1: TTCN-3 Core Language - ETSI ES 201 873-1 V4.4.1 (2012-04), Clause 23.6 | None | None | Ensure timer timeout syntax | The test should pass if the TTCN-3 module was rejected either by the validator or after beeing executed. |  | 2306_B | Clause 23.6 | The timeout operation
NegSyn_2306_timer_timeout_002 | Part 1: TTCN-3 Core Language - ETSI ES 201 873-1 V4.4.1 (2012-04), Clause 23.6 | None | None | Ensure timer timeout can`t be used in boolean expressions | The test should pass if the TTCN-3 module was rejected either by the validator or after beeing executed. |  | 2306_B
NegSyn_2306_timer_timeout_003 | Part 1: TTCN-3 Core Language - ETSI ES 201 873-1 V4.4.1 (2012-04), Clause 23.6 | None | None | Ensure timer timeout syntax | The test should pass if the TTCN-3 module was rejected either by the validator or after beeing executed. |  | 2306_B
NegSyn_2306_timer_timeout_004 | Part 1: TTCN-3 Core Language - ETSI ES 201 873-1 V4.4.1 (2012-04), Clause 23.6 | None | None | Ensure timer timeout syntax | The test should pass if the TTCN-3 module was rejected either by the validator or after beeing executed. |  | 2306_B
NegSyn_2306_timer_timeout_005 | Part 1: TTCN-3 Core Language - ETSI ES 201 873-1 V4.4.1 (2012-04), Clause 23.6 | None | None | Ensure timer timeout syntax | The test should pass if the TTCN-3 module was rejected either by the validator or after beeing executed. |  | 2306_B
NegSyn_2306_timer_timeout_006 | Part 1: TTCN-3 Core Language - ETSI ES 201 873-1 V4.4.1 (2012-04), Clause 23.6 | None | None | Ensure timer timeout syntax | The test should pass if the TTCN-3 module was rejected either by the validator or after beeing executed. |  | 2306_B
NegSyn_2306_timer_timeout_007 | Part 1: TTCN-3 Core Language - ETSI ES 201 873-1 V4.4.1 (2012-04), Clause 23.6 | None | None | Ensure timer timeout syntax | The test should pass if the TTCN-3 module was rejected either by the validator or after beeing executed. |  | 2306_B
Sem_2306_timer_timeout_001 | Part 1: TTCN-3 Core Language - ETSI ES 201 873-1 V4.4.1 (2012-04), Clause 23.6 | None | None | Ensure timer timeout operations: non-started timer does not timeout | The test should pass if the TTCN-3 module was accepted by the tool after beeing executed. All testcases have to produce the verdict pass. |  | 2306_C
Sem_2306_timer_timeout_002 | Part 1: TTCN-3 Core Language - ETSI ES 201 873-1 V4.4.1 (2012-04), Clause 23.6 | None | None | Ensure timer timeout operations: timed-out timer does not timeout until restarted | The test should pass if the TTCN-3 module was accepted by the tool after beeing executed. All testcases have to produce the verdict pass. |  | 2306_C
Sem_2306_timer_timeout_003 | Part 1: TTCN-3 Core Language - ETSI ES 201 873-1 V4.4.1 (2012-04), Clause 23.6 | None | None | Ensure timer timeout happen in order from the shortest to the longest | The test should pass if the TTCN-3 module was accepted by the tool after beeing executed. All testcases have to produce the verdict pass. |  | 2306_C
Sem_2306_timer_timeout_004 | Part 1: TTCN-3 Core Language - ETSI ES 201 873-1 V4.4.1 (2012-04), Clause 23.6 | None | None | Ensure any timer.timeout operation | The test should pass if the TTCN-3 module was accepted by the tool after beeing executed. All testcases have to produce the verdict pass. |  | 2306_C
Sem_2306_timer_timeout_005 | Part 1: TTCN-3 Core Language - ETSI ES 201 873-1 V4.4.1 (2012-04), Clause 23.6 | None | None | Ensure any timer.timeout operation for timeouts that are not in scope | The test should pass if the TTCN-3 module was accepted by the tool after beeing executed. All testcases have to produce the verdict pass. |  | 2306_C
Sem_2306_timer_timeout_006 | Part 1: TTCN-3 Core Language - ETSI ES 201 873-1 V4.4.1 (2012-04), Clause 23.6 | None | None | Ensure any timer.timeout operation handles timeout of any timer in the component, not only visible from a function or altstep | The test should pass if the TTCN-3 module was accepted by the tool after beeing executed. All testcases have to produce the verdict pass. |  | 2306_C
Sem_2306_timer_timeout_007 | Part 1: TTCN-3 Core Language - ETSI ES 201 873-1 V4.4.1 (2012-04), Clause 23.6 | None | None | Ensure timer timeout happen in order from the shortest to the longest | The test should pass if the TTCN-3 module was accepted by the tool after beeing executed. All testcases have to produce the verdict pass. |  | 2306_C
Syn_2306_timer_timeout_001 | Part 1: TTCN-3 Core Language - ETSI ES 201 873-1 V4.4.1 (2012-04), Clause 23.5 | None | None | Ensure timer runnig syntax | The test should pass if the TTCN-3 module was accepted by the tool without beeing executed. |  | 2306_A | Clause 23.5 | The running timer operation
NegSem_23_toplevel_001 | Part 1: TTCN-3 Core Language - ETSI ES 201 873-1 V4.4.1 (2012-04), Clause 23 | None | None | Ensure timer operations are not allowed outside of mod. control, test case, function, altstep | The test should pass if the TTCN-3 module was rejected either by the validator or after beeing executed. |  | 23_D | Clause 23 | Timer operations
NegSem_23_toplevel_002 | Part 1: TTCN-3 Core Language - ETSI ES 201 873-1 V4.4.1 (2012-04), Clause 23 | None | None | Ensure timer operations are not allowed outside of mod. control, test case, function, altstep | The test should pass if the TTCN-3 module was rejected either by the validator or after beeing executed. |  | 23_D
NegSyn_23_toplevel_001 | Part 1: TTCN-3 Core Language - ETSI ES 201 873-1 V4.4.1 (2012-04), Clause 23 | None | None | Ensure timer operations are not allowed outside of mod. control, test case, function, altstep | The test should pass if the TTCN-3 module was rejected either by the validator or after beeing executed. |  | 23_B
NegSyn_23_toplevel_002 | Part 1: TTCN-3 Core Language - ETSI ES 201 873-1 V4.4.1 (2012-04), Clause 23 | None | None | Ensure timer operations are not allowed outside of mod. control, test case, function, altstep | The test should pass if the TTCN-3 module was rejected either by the validator or after beeing executed. |  | 23_B
Syn_23_toplevel_001 | Part 1: TTCN-3 Core Language - ETSI ES 201 873-1 V4.4.1 (2012-04), Clause 23 | None | None | Ensure timer allowed in mod. control, test case, function, altstep | The test should pass if the TTCN-3 module was accepted by the tool without beeing executed. |  | 23_A
Syn_23_toplevel_002 | Part 1: TTCN-3 Core Language - ETSI ES 201 873-1 V4.4.1 (2012-04), Clause 23 | None | None | Ensure timer allowed in mod. control, test case, function, altstep | The test should pass if the TTCN-3 module was accepted by the tool without beeing executed. |  | 23_A
NegSem_2401_SetverdictError | Part 1: TTCN-3 Core Language - ETSI ES 201 873-1 V4.4.1 (2012-04), Clause 24.1 | None | None | Ensure that setverdict can't set error verdict | The test should pass if the TTCN-3 module was rejected either by the validator or after beeing executed. |  | 2401_D | Clause 24.1 | The verdict mechanism
Sem_2401_GlobalVerdict_001 | Part 1: TTCN-3 Core Language - ETSI ES 201 873-1 V4.4.1 (2012-04), Clause 24.1 | None | None | Ensure overwriting rules for global verdict: pass can overwrite none. | The test should pass if the TTCN-3 module was accepted by the tool after beeing executed. All testcases have to produce the verdict pass. |  | 2401_C
Sem_2401_GlobalVerdict_002 | Part 1: TTCN-3 Core Language - ETSI ES 201 873-1 V4.4.1 (2012-04), Clause 24.1 | None | None | Ensure overwriting rules for global verdict: inconc can overwrite none. | The test should pass if the TTCN-3 module was accepted by the tool after beeing executed. All testcases have to produce the verdict inconc. |  | 2401_C
Sem_2401_GlobalVerdict_003 | Part 1: TTCN-3 Core Language - ETSI ES 201 873-1 V4.4.1 (2012-04), Clause 24.1 | None | None | Ensure overwriting rules for global verdict: fail can overwrite none. | The test should pass if the TTCN-3 module was accepted by the tool after beeing executed. All testcases have to produce the verdict fail. |  | 2401_C
Sem_2401_GlobalVerdict_004 | Part 1: TTCN-3 Core Language - ETSI ES 201 873-1 V4.4.1 (2012-04), Clause 24.1 | None | None | Ensure overwriting rules for global verdict: none can't overwrite pass. | The test should pass if the TTCN-3 module was accepted by the tool after beeing executed. All testcases have to produce the verdict pass. |  | 2401_C
Sem_2401_GlobalVerdict_005 | Part 1: TTCN-3 Core Language - ETSI ES 201 873-1 V4.4.1 (2012-04), Clause 24.1 | None | None | Ensure overwriting rules for global verdict: inconc can overwrite pass. | The test should pass if the TTCN-3 module was accepted by the tool after beeing executed. All testcases have to produce the verdict inconc. |  | 2401_C
Sem_2401_GlobalVerdict_006 | Part 1: TTCN-3 Core Language - ETSI ES 201 873-1 V4.4.1 (2012-04), Clause 24.1 | None | None | Ensure overwriting rules for global verdict: fail can overwrite pass. | The test should pass if the TTCN-3 module was accepted by the tool after beeing executed. All testcases have to produce the verdict fail. |  | 2401_C
Sem_2401_GlobalVerdict_007 | Part 1: TTCN-3 Core Language - ETSI ES 201 873-1 V4.4.1 (2012-04), Clause 24.1 | None | None | Ensure overwriting rules for global verdict: none can't overwrite inconc. | The test should pass if the TTCN-3 module was accepted by the tool after beeing executed. All testcases have to produce the verdict inconc. |  | 2401_C
Sem_2401_GlobalVerdict_008 | Part 1: TTCN-3 Core Language - ETSI ES 201 873-1 V4.4.1 (2012-04), Clause 24.1 | None | None | Ensure overwriting rules for global verdict: pass can't overwrite inconc. | The test should pass if the TTCN-3 module was accepted by the tool after beeing executed. All testcases have to produce the verdict inconc. |  | 2401_C
Sem_2401_GlobalVerdict_009 | Part 1: TTCN-3 Core Language - ETSI ES 201 873-1 V4.4.1 (2012-04), Clause 24.1 | None | None | Ensure overwriting rules for global verdict: fail can overwrite inconc. | The test should pass if the TTCN-3 module was accepted by the tool after beeing executed. All testcases have to produce the verdict fail. |  | 2401_C
Sem_2401_GlobalVerdict_010 | Part 1: TTCN-3 Core Language - ETSI ES 201 873-1 V4.4.1 (2012-04), Clause 24.1 | None | None | Ensure overwriting rules for global verdict: none can't overwrite fail. | The test should pass if the TTCN-3 module was accepted by the tool after beeing executed. All testcases have to produce the verdict fail. |  | 2401_C
Sem_2401_GlobalVerdict_011 | Part 1: TTCN-3 Core Language - ETSI ES 201 873-1 V4.4.1 (2012-04), Clause 24.1 | None | None | Ensure overwriting rules for global verdict: pass can't overwrite fail. | The test should pass if the TTCN-3 module was accepted by the tool after beeing executed. All testcases have to produce the verdict fail. |  | 2401_C
Sem_2401_GlobalVerdict_012 | Part 1: TTCN-3 Core Language - ETSI ES 201 873-1 V4.4.1 (2012-04), Clause 24.1 | None | None | Ensure overwriting rules for global verdict: inconc can't overwrite fail. | The test should pass if the TTCN-3 module was accepted by the tool after beeing executed. All testcases have to produce the verdict fail. |  | 2401_C
Sem_2401_InitiallyNone_001 | Part 1: TTCN-3 Core Language - ETSI ES 201 873-1 V4.4.1 (2012-04), Clause 24.1 | None | None | Ensure that local verdicts initializes with none | The test should pass if the TTCN-3 module was accepted by the tool after beeing executed. All testcases have to produce the verdict pass. |  | 2401_C
Sem_2401_LocalVerdict_001 | Part 1: TTCN-3 Core Language - ETSI ES 201 873-1 V4.4.1 (2012-04), Clause 24.1 | None | None | Ensure overwriting rules for local verdict: pass can overwrite none. | The test should pass if the TTCN-3 module was accepted by the tool after beeing executed. All testcases have to produce the verdict pass. |  | 2401_C
Sem_2401_LocalVerdict_002 | Part 1: TTCN-3 Core Language - ETSI ES 201 873-1 V4.4.1 (2012-04), Clause 24.1 | None | None | Ensure overwriting rules for local verdict: inconc can overwrite none. | The test should pass if the TTCN-3 module was accepted by the tool after beeing executed. All testcases have to produce the verdict inconc. |  | 2401_C
Sem_2401_LocalVerdict_003 | Part 1: TTCN-3 Core Language - ETSI ES 201 873-1 V4.4.1 (2012-04), Clause 24.1 | None | None | Ensure overwriting rules for local verdict: fail can overwrite none. | The test should pass if the TTCN-3 module was accepted by the tool after beeing executed. All testcases have to produce the verdict fail. |  | 2401_C
Sem_2401_LocalVerdict_004 | Part 1: TTCN-3 Core Language - ETSI ES 201 873-1 V4.4.1 (2012-04), Clause 24.1 | None | None | Ensure overwriting rules for local verdict: none can't overwrite pass. | The test should pass if the TTCN-3 module was accepted by the tool after beeing executed. All testcases have to produce the verdict pass. |  | 2401_C
Sem_2401_LocalVerdict_005 | Part 1: TTCN-3 Core Language - ETSI ES 201 873-1 V4.4.1 (2012-04), Clause 24.1 | None | None | Ensure overwriting rules for local verdict: inconc can overwrite pass. | The test should pass if the TTCN-3 module was accepted by the tool after beeing executed. All testcases have to produce the verdict inconc. |  | 2401_C
Sem_2401_LocalVerdict_006 | Part 1: TTCN-3 Core Language - ETSI ES 201 873-1 V4.4.1 (2012-04), Clause 24.1 | None | None | Ensure overwriting rules for local verdict: fail can overwrite pass. | The test should pass if the TTCN-3 module was accepted by the tool after beeing executed. All testcases have to produce the verdict fail. |  | 2401_C
Sem_2401_LocalVerdict_007 | Part 1: TTCN-3 Core Language - ETSI ES 201 873-1 V4.4.1 (2012-04), Clause 24.1 | None | None | Ensure overwriting rules for local verdict: none can't overwrite inconc. | The test should pass if the TTCN-3 module was accepted by the tool after beeing executed. All testcases have to produce the verdict inconc. |  | 2401_C
Sem_2401_LocalVerdict_008 | Part 1: TTCN-3 Core Language - ETSI ES 201 873-1 V4.4.1 (2012-04), Clause 24.1 | None | None | Ensure overwriting rules for local verdict: pass can't overwrite inconc. | The test should pass if the TTCN-3 module was accepted by the tool after beeing executed. All testcases have to produce the verdict inconc. |  | 2401_C
Sem_2401_LocalVerdict_009 | Part 1: TTCN-3 Core Language - ETSI ES 201 873-1 V4.4.1 (2012-04), Clause 24.1 | None | None | Ensure overwriting rules for local verdict: fail can overwrite inconc. | The test should pass if the TTCN-3 module was accepted by the tool after beeing executed. All testcases have to produce the verdict fail. |  | 2401_C
Sem_2401_LocalVerdict_010 | Part 1: TTCN-3 Core Language - ETSI ES 201 873-1 V4.4.1 (2012-04), Clause 24.1 | None | None | Ensure overwriting rules for local verdict: none can't overwrite fail. | The test should pass if the TTCN-3 module was accepted by the tool after beeing executed. All testcases have to produce the verdict fail. |  | 2401_C
Sem_2401_LocalVerdict_011 | Part 1: TTCN-3 Core Language - ETSI ES 201 873-1 V4.4.1 (2012-04), Clause 24.1 | None | None | Ensure overwriting rules for local verdict: pass can't overwrite fail. | The test should pass if the TTCN-3 module was accepted by the tool after beeing executed. All testcases have to produce the verdict fail. |  | 2401_C
Sem_2401_LocalVerdict_012 | Part 1: TTCN-3 Core Language - ETSI ES 201 873-1 V4.4.1 (2012-04), Clause 24.1 | None | None | Ensure overwriting rules for local verdict: inconc can't overwrite fail. | The test should pass if the TTCN-3 module was accepted by the tool after beeing executed. All testcases have to produce the verdict fail. |  | 2401_C
Syn_2401_FiveValues_001 | Part 1: TTCN-3 Core Language - ETSI ES 201 873-1 V4.4.1 (2012-04), Clause 24.1 | None | None | Ensure that there are five values of verdicttype | The test should pass if the TTCN-3 module was accepted by the tool without beeing executed. |  | 2401_A
NegSem_2402_setverdict_params_001 | Part 1: TTCN-3 Core Language - ETSI ES 201 873-1 V4.4.1 (2012-04), Clause 24 | None | None | Ensure setverdict accepts parameters of verdicttype only | The test should pass if the TTCN-3 module was rejected either by the validator or after beeing executed. |  | 2402_D | Clause 24 | Test verdict operations
NegSem_2402_setverdict_params_002 | Part 1: TTCN-3 Core Language - ETSI ES 201 873-1 V4.4.1 (2012-04), Clause 24 | None | None | Ensure setverdict accepts parameters of verdicttype only | The test should pass if the TTCN-3 module was rejected either by the validator or after beeing executed. |  | 2402_D
NegSem_2402_setverdict_params_003 | Part 1: TTCN-3 Core Language - ETSI ES 201 873-1 V4.4.1 (2012-04), Clause 24 | None | None | Ensure setverdict accepts values of verdicttype only | The test should pass if the TTCN-3 module was rejected either by the validator or after beeing executed. |  | 2402_D
NegSem_2402_setverdict_params_004 | Part 1: TTCN-3 Core Language - ETSI ES 201 873-1 V4.4.1 (2012-04), Clause 24 | None | None | Ensure setverdict accepts values only as the parameter | The test should pass if the TTCN-3 module was rejected either by the validator or after beeing executed. |  | 2402_D
NegSem_2402_setverdict_params_005 | Part 1: TTCN-3 Core Language - ETSI ES 201 873-1 V4.4.1 (2012-04), Clause 24 | None | None | Ensure setverdict accepts values only as the parameter | The test should pass if the TTCN-3 module was rejected either by the validator or after beeing executed. |  | 2402_D
Sem_2402_setverdict_logging_001 | Part 1: TTCN-3 Core Language - ETSI ES 201 873-1 V4.4.1 (2012-04), Clause 24 | None | None | Ensure logging constraints | The test should pass if the TTCN-3 module was accepted by the tool after beeing executed. All testcases have to produce the verdict pass. |  | 2402_C
Sem_2402_setverdict_params_001 | Part 1: TTCN-3 Core Language - ETSI ES 201 873-1 V4.4.1 (2012-04), Clause 24 | None | None | Ensure setverdict accepts values only as the parameter | The test should pass if the TTCN-3 module was accepted by the tool after beeing executed. All testcases have to produce the verdict pass. |  | 2402_C
Sem_2402_setverdict_params_002 | Part 1: TTCN-3 Core Language - ETSI ES 201 873-1 V4.4.1 (2012-04), Clause 24 | None | None | Ensure setverdict accepts values only as the parameter | The test should pass if the TTCN-3 module was accepted by the tool after beeing executed. All testcases have to produce the verdict pass. |  | 2402_C
Sem_2402_setverdict_params_003 | Part 1: TTCN-3 Core Language - ETSI ES 201 873-1 V4.4.1 (2012-04), Clause 24 | None | None | Ensure logging contraints | The test should pass if the TTCN-3 module was accepted by the tool after beeing executed. All testcases have to produce the verdict pass. |  | 2402_C
Sem_2403_getverdict_001 | Part 1: TTCN-3 Core Language - ETSI ES 201 873-1 V4.4.1 (2012-04), Clause 24.3 | None | None | Ensure getverdict returns the actual verdict none | The test should pass if the TTCN-3 module was accepted by the tool after beeing executed. All testcases have to produce the verdict pass. |  | 2403_C | Clause 24.3 | The getverdict mechanism
Sem_2403_getverdict_002 | Part 1: TTCN-3 Core Language - ETSI ES 201 873-1 V4.4.1 (2012-04), Clause 24.3 | None | None | Ensure getverdict returns the actual verdict inconc | The test should pass if the TTCN-3 module was accepted by the tool after beeing executed. All testcases have to produce the verdict inconc. |  | 2403_C
Sem_2403_getverdict_003 | Part 1: TTCN-3 Core Language - ETSI ES 201 873-1 V4.4.1 (2012-04), Clause 24.3 | None | None | Ensure getverdict returns the actual verdict pass | The test should pass if the TTCN-3 module was accepted by the tool after beeing executed. All testcases have to produce the verdict pass. |  | 2403_C
Sem_2403_getverdict_004 | Part 1: TTCN-3 Core Language - ETSI ES 201 873-1 V4.4.1 (2012-04), Clause 24.3 | None | None | Ensure getverdict returns the actual verdict fail | The test should pass if the TTCN-3 module was accepted by the tool after beeing executed. All testcases have to produce the verdict error. |  | 2403_C
Sem_2403_getverdict_005 | Part 1: TTCN-3 Core Language - ETSI ES 201 873-1 V4.4.1 (2012-04), Clause 24.3 | None | None | Ensure getverdict none for uninitialized verdict | The test should pass if the TTCN-3 module was accepted by the tool after beeing executed. All testcases have to produce the verdict pass. |  | 2403_C
NegSem_24_toplevel_001 | Part 1: TTCN-3 Core Language - ETSI ES 201 873-1 V4.4.1 (2012-04), Clause 24 | None | None | Ensure getverdict is not allowed in constant initialization in control part | The test should pass if the TTCN-3 module was rejected either by the validator or after beeing executed. |  | 24_D | Clause 24 | Test verdict operations
NegSem_24_toplevel_002 | Part 1: TTCN-3 Core Language - ETSI ES 201 873-1 V4.4.1 (2012-04), Clause 24 | None | None | Ensure getverdict is not allowed in parameter initialization in control part. | The test should pass if the TTCN-3 module was rejected either by the validator or after beeing executed. |  | 24_D
NegSem_24_toplevel_003 | Part 1: TTCN-3 Core Language - ETSI ES 201 873-1 V4.4.1 (2012-04), Clause 24 | None | None | Ensure getverdict is not allowed in variable definition in control part. | The test should pass if the TTCN-3 module was rejected either by the validator or after beeing executed. |  | 24_D
NegSem_24_toplevel_004 | Part 1: TTCN-3 Core Language - ETSI ES 201 873-1 V4.4.1 (2012-04), Clause 24 | None | None | Ensure setverdict is not allowed in part whithin compound statement. | The test should pass if the TTCN-3 module was rejected either by the validator or after beeing executed. |  | 24_D
NegSem_24_toplevel_005 | Part 1: TTCN-3 Core Language - ETSI ES 201 873-1 V4.4.1 (2012-04), Clause 24 | None | None | Ensure setverdict is not allowed in control part at the top level. | The test should pass if the TTCN-3 module was rejected either by the validator or after beeing executed. |  | 24_D
Syn_24_toplevel_001 | Part 1: TTCN-3 Core Language - ETSI ES 201 873-1 V4.4.1 (2012-04), Clause 24 | None | None | Ensure setverdict and getverdict are allowed in functions | The test should pass if the TTCN-3 module was accepted by the tool without beeing executed. |  | 24_A
Syn_24_toplevel_002 | Part 1: TTCN-3 Core Language - ETSI ES 201 873-1 V4.4.1 (2012-04), Clause 24 | None | None | Ensure setverdict and getverdict are allowed in test cases | The test should pass if the TTCN-3 module was accepted by the tool without beeing executed. |  | 24_A
Syn_24_toplevel_003 | Part 1: TTCN-3 Core Language - ETSI ES 201 873-1 V4.4.1 (2012-04), Clause 24 | None | None | Ensure setverdict and getverdict are allowed in atsteps | The test should pass if the TTCN-3 module was accepted by the tool without beeing executed. |  | 24_A
NegSem_2601_ExecuteStatement_001 | Part 1: TTCN-3 Core Language - ETSI ES 201 873-1 V4.4.1 (2012-04), Clause 26.1 | None | None | Ensure that non-float timeout parameters in the execute statement are rejected (in this case int). | The test should pass if the TTCN-3 module was rejected either by the validator or after beeing executed. |  | 2601_D | Clause 26.1 | The execute statement
NegSem_2601_ExecuteStatement_002 | Part 1: TTCN-3 Core Language - ETSI ES 201 873-1 V4.4.1 (2012-04), Clause 26.1 | None | None | Ensure that non-float timeout parameters in the execute statement are rejected (in this case charstring). | The test should pass if the TTCN-3 module was rejected either by the validator or after beeing executed. |  | 2601_D
NegSem_2601_ExecuteStatement_003 | Part 1: TTCN-3 Core Language - ETSI ES 201 873-1 V4.4.1 (2012-04), Clause 26.1 | None | None | Ensure that host id can be only charstring. | The test should pass if the TTCN-3 module was rejected either by the validator or after beeing executed. |  | 2601_D
NegSem_2601_ExecuteStatement_004 | Part 1: TTCN-3 Core Language - ETSI ES 201 873-1 V4.4.1 (2012-04), Clause 26.1 | None | None | Ensure that execution t | The test should pass if the TTCN-3 module was rejected either by the validator or after beeing executed. |  | 2601_D
Sem_2601_ExecuteStatement_001 | Part 1: TTCN-3 Core Language - ETSI ES 201 873-1 V4.4.1 (2012-04), Clause 26.1 | None | None | Ensure that parameters are passed correctly into the test case. | The test should pass if the TTCN-3 module was accepted by the tool after beeing executed. All testcases have to produce the verdict pass. |  | 2601_C
Sem_2601_ExecuteStatement_002 | Part 1: TTCN-3 Core Language - ETSI ES 201 873-1 V4.4.1 (2012-04), Clause 26.1 | None | None | Ensure that multiple parameters of different types are passed correctly into the test case. | The test should pass if the TTCN-3 module was accepted by the tool after beeing executed. All testcases have to produce the verdict pass. |  | 2601_C
Sem_2601_ExecuteStatement_003 | Part 1: TTCN-3 Core Language - ETSI ES 201 873-1 V4.4.1 (2012-04), Clause 26.1 | None | None | Ensure that the timeout specified with the execute statement is respected. | The test should pass if the TTCN-3 module was accepted by the tool after beeing executed. All testcases have to produce the verdict error. |  | 2601_C
Sem_2601_ExecuteStatement_004 | Part 1: TTCN-3 Core Language - ETSI ES 201 873-1 V4.4.1 (2012-04), Clause 26.1 | None | None | Ensure that the verdict none works correctly. | The test should pass if the TTCN-3 module was accepted by the tool after beeing executed. All testcases have to produce the verdict pass. |  | 2601_C
Sem_2601_ExecuteStatement_005 | Part 1: TTCN-3 Core Language - ETSI ES 201 873-1 V4.4.1 (2012-04), Clause 26.1 | None | None | Ensure that the verdict pass works correctly. | The test should pass if the TTCN-3 module was accepted by the tool after beeing executed. All testcases have to produce the verdict fail. |  | 2601_C
Sem_2601_ExecuteStatement_006 | Part 1: TTCN-3 Core Language - ETSI ES 201 873-1 V4.4.1 (2012-04), Clause 26.1 | None | None | Ensure that the verdict inconc works correctly. | The test should pass if the TTCN-3 module was accepted by the tool after beeing executed. All testcases have to produce the verdict inconc. |  | 2601_C
Sem_2601_ExecuteStatement_007 | Part 1: TTCN-3 Core Language - ETSI ES 201 873-1 V4.4.1 (2012-04), Clause 26.1 | None | None | Ensure that the timeout specified with the execute statement is respected. | The test should pass if the TTCN-3 module was accepted by the tool after beeing executed. All testcases have to produce the verdict error. |  | 2601_C
Sem_2601_ExecuteStatement_008 | Part 1: TTCN-3 Core Language - ETSI ES 201 873-1 V4.4.1 (2012-04), Clause 26.1 | None | None | Ensure that the user error sets the verdict error correctly. | The test should pass if the TTCN-3 module was accepted by the tool after beeing executed. All testcases have to produce the verdict error. |  | 2601_C
Sem_2601_ExecuteStatement_009 | Part 1: TTCN-3 Core Language - ETSI ES 201 873-1 V4.4.1 (2012-04), Clause 26.1 | None | None | Ensure that host id restriction is correctly handled. | The test should pass if the TTCN-3 module was accepted by the tool after beeing executed. All testcases have to produce the verdict error. |  | 2601_C
NegSem_2602_TheControlPart_001 | Part 1: TTCN-3 Core Language - ETSI ES 201 873-1 V4.4.1 (2012-04), Clause 26.2 | None | None | Ensure that setverdict statements are not allowed in the control part. | The test should pass if the TTCN-3 module was rejected either by the validator or after beeing executed. |  | 2602_D | Clause 26.2 | The control part
NegSem_2602_TheControlPart_002 | Part 1: TTCN-3 Core Language - ETSI ES 201 873-1 V4.4.1 (2012-04), Clause 26.2 | None | None | Ensure that the create component is not allowed in the control part. | The test should pass if the TTCN-3 module was rejected either by the validator or after beeing executed. |  | 2602_D
NegSem_2602_TheControlPart_003 | Part 1: TTCN-3 Core Language - ETSI ES 201 873-1 V4.4.1 (2012-04), Clause 26.2 | None | None | Ensure that the create alive component is not allowed in the control part. | The test should pass if the TTCN-3 module was rejected either by the validator or after beeing executed. |  | 2602_D
NegSem_2602_TheControlPart_004 | Part 1: TTCN-3 Core Language - ETSI ES 201 873-1 V4.4.1 (2012-04), Clause 26.2 | None | None | Ensure that the start statement is not allowed in the control part. | The test should pass if the TTCN-3 module was rejected either by the validator or after beeing executed. |  | 2602_D
NegSem_2602_TheControlPart_005 | Part 1: TTCN-3 Core Language - ETSI ES 201 873-1 V4.4.1 (2012-04), Clause 26.2 | None | None | Ensure that the stop statement is not allowed in the control part. | The test should pass if the TTCN-3 module was rejected either by the validator or after beeing executed. |  | 2602_D
NegSem_2602_TheControlPart_006 | Part 1: TTCN-3 Core Language - ETSI ES 201 873-1 V4.4.1 (2012-04), Clause 26.2 | None | None | Ensure that the kill statement is not allowed in the control part. | The test should pass if the TTCN-3 module was rejected either by the validator or after beeing executed. |  | 2602_D
NegSem_2602_TheControlPart_007 | Part 1: TTCN-3 Core Language - ETSI ES 201 873-1 V4.4.1 (2012-04), Clause 26.2 | None | None | Ensure that the alive operation is not allowed in the control part. | The test should pass if the TTCN-3 module was rejected either by the validator or after beeing executed. |  | 2602_D
NegSem_2602_TheControlPart_008 | Part 1: TTCN-3 Core Language - ETSI ES 201 873-1 V4.4.1 (2012-04), Clause 26.2 | None | None | Ensure that the running operation is not allowed in the control part. | The test should pass if the TTCN-3 module was rejected either by the validator or after beeing executed. |  | 2602_D
NegSem_2602_TheControlPart_009 | Part 1: TTCN-3 Core Language - ETSI ES 201 873-1 V4.4.1 (2012-04), Clause 26.2 | None | None | Ensure that the done operation is not allowed in the control part. | The test should pass if the TTCN-3 module was rejected either by the validator or after beeing executed. |  | 2602_D
NegSem_2602_TheControlPart_010 | Part 1: TTCN-3 Core Language - ETSI ES 201 873-1 V4.4.1 (2012-04), Clause 26.2 | None | None | Ensure that the killed operation is not allowed in the control part. | The test should pass if the TTCN-3 module was rejected either by the validator or after beeing executed. |  | 2602_D
NegSem_2602_TheControlPart_011 | Part 1: TTCN-3 Core Language - ETSI ES 201 873-1 V4.4.1 (2012-04), Clause 26.2 | None | None | Ensure that the connect statements are not allowed in the control part. | The test should pass if the TTCN-3 module was rejected either by the validator or after beeing executed. |  | 2602_D
NegSem_2602_TheControlPart_012 | Part 1: TTCN-3 Core Language - ETSI ES 201 873-1 V4.4.1 (2012-04), Clause 26.2 | None | None | Ensure that the disconnect statements are not allowed in the control part. | The test should pass if the TTCN-3 module was rejected either by the validator or after beeing executed. |  | 2602_D
NegSem_2602_TheControlPart_013 | Part 1: TTCN-3 Core Language - ETSI ES 201 873-1 V4.4.1 (2012-04), Clause 26.2 | None | None | Ensure that the map statements are not allowed in the control part. | The test should pass if the TTCN-3 module was rejected either by the validator or after beeing executed. |  | 2602_D
NegSem_2602_TheControlPart_014 | Part 1: TTCN-3 Core Language - ETSI ES 201 873-1 V4.4.1 (2012-04), Clause 26.2 | None | None | Ensure that the unmap statements are not allowed in the control part. | The test should pass if the TTCN-3 module was rejected either by the validator or after beeing executed. |  | 2602_D
NegSem_2602_TheControlPart_015 | Part 1: TTCN-3 Core Language - ETSI ES 201 873-1 V4.4.1 (2012-04), Clause 26.2 | None | None | Ensure that the send statements are not allowed in the control part. | The test should pass if the TTCN-3 module was rejected either by the validator or after beeing executed. |  | 2602_D
NegSem_2602_TheControlPart_016 | Part 1: TTCN-3 Core Language - ETSI ES 201 873-1 V4.4.1 (2012-04), Clause 26.2 | None | None | Ensure that the receive statements are not allowed in the control part. | The test should pass if the TTCN-3 module was rejected either by the validator or after beeing executed. |  | 2602_D
NegSem_2602_TheControlPart_017 | Part 1: TTCN-3 Core Language - ETSI ES 201 873-1 V4.4.1 (2012-04), Clause 26.2 | None | None | Ensure that the call statements are not allowed in the control part. | The test should pass if the TTCN-3 module was rejected either by the validator or after beeing executed. |  | 2602_D
NegSem_2602_TheControlPart_018 | Part 1: TTCN-3 Core Language - ETSI ES 201 873-1 V4.4.1 (2012-04), Clause 26.2 | None | None | Ensure that the reply statements are not allowed in the control part. | The test should pass if the TTCN-3 module was rejected either by the validator or after beeing executed. |  | 2602_D
NegSem_2602_TheControlPart_019 | Part 1: TTCN-3 Core Language - ETSI ES 201 873-1 V4.4.1 (2012-04), Clause 26.2 | None | None | Ensure that the raise statements are not allowed in the control part. | The test should pass if the TTCN-3 module was rejected either by the validator or after beeing executed. |  | 2602_D
NegSem_2602_TheControlPart_020 | Part 1: TTCN-3 Core Language - ETSI ES 201 873-1 V4.4.1 (2012-04), Clause 26.2 | None | None | Ensure that the trigger statements are not allowed in the control part. | The test should pass if the TTCN-3 module was rejected either by the validator or after beeing executed. |  | 2602_D
NegSem_2602_TheControlPart_021 | Part 1: TTCN-3 Core Language - ETSI ES 201 873-1 V4.4.1 (2012-04), Clause 26.2 | None | None | Ensure that the getcall statements are not allowed in the control part. | The test should pass if the TTCN-3 module was rejected either by the validator or after beeing executed. |  | 2602_D
NegSem_2602_TheControlPart_022 | Part 1: TTCN-3 Core Language - ETSI ES 201 873-1 V4.4.1 (2012-04), Clause 26.2 | None | None | Ensure that the getreply statements are not allowed in the control part. | The test should pass if the TTCN-3 module was rejected either by the validator or after beeing executed. |  | 2602_D
NegSem_2602_TheControlPart_023 | Part 1: TTCN-3 Core Language - ETSI ES 201 873-1 V4.4.1 (2012-04), Clause 26.2 | None | None | Ensure that the catch statements are not allowed in the control part. | The test should pass if the TTCN-3 module was rejected either by the validator or after beeing executed. |  | 2602_D
NegSem_2602_TheControlPart_024 | Part 1: TTCN-3 Core Language - ETSI ES 201 873-1 V4.4.1 (2012-04), Clause 26.2 | None | None | Ensure that the check statements are not allowed in the control part. | The test should pass if the TTCN-3 module was rejected either by the validator or after beeing executed. |  | 2602_D
NegSem_2602_TheControlPart_025 | Part 1: TTCN-3 Core Language - ETSI ES 201 873-1 V4.4.1 (2012-04), Clause 26.2 | None | None | Ensure that the clear statements are not allowed in the control part. | The test should pass if the TTCN-3 module was rejected either by the validator or after beeing executed. |  | 2602_D
NegSem_2602_TheControlPart_026 | Part 1: TTCN-3 Core Language - ETSI ES 201 873-1 V4.4.1 (2012-04), Clause 26.2 | None | None | Ensure that the start statements on ports are not allowed in the control part. | The test should pass if the TTCN-3 module was rejected either by the validator or after beeing executed. |  | 2602_D
NegSem_2602_TheControlPart_027 | Part 1: TTCN-3 Core Language - ETSI ES 201 873-1 V4.4.1 (2012-04), Clause 26.2 | None | None | Ensure that the stop statements on ports are not allowed in the control part. | The test should pass if the TTCN-3 module was rejected either by the validator or after beeing executed. |  | 2602_D
NegSem_2602_TheControlPart_028 | Part 1: TTCN-3 Core Language - ETSI ES 201 873-1 V4.4.1 (2012-04), Clause 26.2 | None | None | Ensure that the halt statements are not allowed in the control part. | The test should pass if the TTCN-3 module was rejected either by the validator or after beeing executed. |  | 2602_D
NegSem_2602_TheControlPart_029 | Part 1: TTCN-3 Core Language - ETSI ES 201 873-1 V4.4.1 (2012-04), Clause 26.2 | None | None | Ensure that alternative behaviours are only used to control timer behavior in the control part. | The test should pass if the TTCN-3 module was rejected either by the validator or after beeing executed. |  | 2602_D
NegSem_2602_TheControlPart_030 | Part 1: TTCN-3 Core Language - ETSI ES 201 873-1 V4.4.1 (2012-04), Clause 26.2 | None | None | Ensure that getverdict statements are not allowed in the control part. | The test should pass if the TTCN-3 module was rejected either by the validator or after beeing executed. |  | 2602_D
NegSem_2602_TheControlPart_031 | Part 1: TTCN-3 Core Language - ETSI ES 201 873-1 V4.4.1 (2012-04), Clause 26.2 | None | None | Ensure that execute statements are not executed from test cases. | The test should pass if the TTCN-3 module was rejected either by the validator or after beeing executed. |  | 2602_D
NegSem_2602_TheControlPart_032 | Part 1: TTCN-3 Core Language - ETSI ES 201 873-1 V4.4.1 (2012-04), Clause 26.2 | None | None | Ensure that the create alive named component is not allowed in the control part. | The test should pass if the TTCN-3 module was rejected either by the validator or after beeing executed. |  | 2602_D
NegSem_2602_TheControlPart_033 | Part 1: TTCN-3 Core Language - ETSI ES 201 873-1 V4.4.1 (2012-04), Clause 26.2 | None | None | Ensure that the create named component is not allowed in the control part. | The test should pass if the TTCN-3 module was rejected either by the validator or after beeing executed. |  | 2602_D
NegSem_2602_TheControlPart_034 | Part 1: TTCN-3 Core Language - ETSI ES 201 873-1 V4.4.1 (2012-04), Clause 26.2 | None | None | Ensure that the create named component on host is not allowed in the control part. | The test should pass if the TTCN-3 module was rejected either by the validator or after beeing executed. |  | 2602_D
NegSem_2602_TheControlPart_035 | Part 1: TTCN-3 Core Language - ETSI ES 201 873-1 V4.4.1 (2012-04), Clause 26.2 | None | None | Ensure that alternative behaviours are only used to control timer behavior in the control part. | The test should pass if the TTCN-3 module was rejected either by the validator or after beeing executed. |  | 2602_D
Sem_2602_TheControlPart_001 | Part 1: TTCN-3 Core Language - ETSI ES 201 873-1 V4.4.1 (2012-04), Clause 26.2 | None | None | Ensure that the selection/deselection of test cases using boolean conditions works as expected. | The test should pass if the TTCN-3 module was accepted by the tool after beeing executed. All testcases have to produce the verdict pass. |  | 2602_C
Sem_2602_TheControlPart_002 | Part 1: TTCN-3 Core Language - ETSI ES 201 873-1 V4.4.1 (2012-04), Clause 26.2 | None | None | Ensure that the execution of test cases works from within a function. | The test should pass if the TTCN-3 module was accepted by the tool after beeing executed. All testcases have to produce the verdict pass. |  | 2602_C
Sem_2602_TheControlPart_003 | Part 1: TTCN-3 Core Language - ETSI ES 201 873-1 V4.4.1 (2012-04), Clause 26.2 | None | None | Ensure that the selection of test cases can be achieven based on resulting verdict types. | The test should pass if the TTCN-3 module was accepted by the tool after beeing executed. All testcases have to produce the verdict fail. |  | 2602_C
Syn_26_ModuleControl_001 | Part 1: TTCN-3 Core Language - ETSI ES 201 873-1 V4.4.1 (2012-04), Clause 26 | None | None | Ensure that assignments in the control part are accepted. | The test should pass if the TTCN-3 module was accepted by the tool without beeing executed. |  | 26_A | Clause 26 | Module control
Syn_26_ModuleControl_002 | Part 1: TTCN-3 Core Language - ETSI ES 201 873-1 V4.4.1 (2012-04), Clause 26 | None | None | Ensure that if-else constructs in the control part are accepted. | The test should pass if the TTCN-3 module was accepted by the tool without beeing executed. |  | 26_A
Syn_26_ModuleControl_003 | Part 1: TTCN-3 Core Language - ETSI ES 201 873-1 V4.4.1 (2012-04), Clause 26 | None | None | Ensure that select-case constructs in the control part are accepted. | The test should pass if the TTCN-3 module was accepted by the tool without beeing executed. |  | 26_A
Syn_26_ModuleControl_004 | Part 1: TTCN-3 Core Language - ETSI ES 201 873-1 V4.4.1 (2012-04), Clause 26 | None | None | Ensure that for loop constructs in the control part are accepted. | The test should pass if the TTCN-3 module was accepted by the tool without beeing executed. |  | 26_A
Syn_26_ModuleControl_005 | Part 1: TTCN-3 Core Language - ETSI ES 201 873-1 V4.4.1 (2012-04), Clause 26 | None | None | Ensure that while loop constructs in the control part are accepted. | The test should pass if the TTCN-3 module was accepted by the tool without beeing executed. |  | 26_A
Syn_26_ModuleControl_006 | Part 1: TTCN-3 Core Language - ETSI ES 201 873-1 V4.4.1 (2012-04), Clause 26 | None | None | Ensure that label and goto constructs in the control part are accepted. | The test should pass if the TTCN-3 module was accepted by the tool without beeing executed. |  | 26_A
Syn_26_ModuleControl_007 | Part 1: TTCN-3 Core Language - ETSI ES 201 873-1 V4.4.1 (2012-04), Clause 26 | None | None | Ensure that the stop construct in the control part is accepted. | The test should pass if the TTCN-3 module was accepted by the tool without beeing executed. |  | 26_A
Syn_26_ModuleControl_008 | Part 1: TTCN-3 Core Language - ETSI ES 201 873-1 V4.4.1 (2012-04), Clause 26 | None | None | Ensure that the break construct in the control part is accepted. | The test should pass if the TTCN-3 module was accepted by the tool without beeing executed. |  | 26_A
Syn_26_ModuleControl_009 | Part 1: TTCN-3 Core Language - ETSI ES 201 873-1 V4.4.1 (2012-04), Clause 26 | None | None | Ensure that the continue construct in the control part is accepted. | The test should pass if the TTCN-3 module was accepted by the tool without beeing executed. |  | 26_A
Syn_26_ModuleControl_010 | Part 1: TTCN-3 Core Language - ETSI ES 201 873-1 V4.4.1 (2012-04), Clause 26 | None | None | Ensure that the continue construct in the control part is accepted. | The test should pass if the TTCN-3 module was accepted by the tool without beeing executed. |  | 26_A
Syn_26_ModuleControl_011 | Part 1: TTCN-3 Core Language - ETSI ES 201 873-1 V4.4.1 (2012-04), Clause 26 | None | None | Ensure that the alt/timeout construct in the control part is accepted. | The test should pass if the TTCN-3 module was accepted by the tool without beeing executed. |  | 26_A
Syn_26_ModuleControl_012 | Part 1: TTCN-3 Core Language - ETSI ES 201 873-1 V4.4.1 (2012-04), Clause 26 | None | None | Ensure that the repeat construct in the control part is accepted. | The test should pass if the TTCN-3 module was accepted by the tool without beeing executed. |  | 26_A
Syn_26_ModuleControl_013 | Part 1: TTCN-3 Core Language - ETSI ES 201 873-1 V4.4.1 (2012-04), Clause 26 | None | None | Ensure that the interleave construct in the control part is accepted. | The test should pass if the TTCN-3 module was accepted by the tool without beeing executed. |  | 26_A
Syn_26_ModuleControl_014 | Part 1: TTCN-3 Core Language - ETSI ES 201 873-1 V4.4.1 (2012-04), Clause 26 | None | None | Ensure that activate/deactivate/default constructs in the control part are accepted. | The test should pass if the TTCN-3 module was accepted by the tool without beeing executed. |  | 26_A
Syn_26_ModuleControl_015 | Part 1: TTCN-3 Core Language - ETSI ES 201 873-1 V4.4.1 (2012-04), Clause 26 | None | None | Ensure that start/stop/read/running timer constructs in the control part are accepted. | The test should pass if the TTCN-3 module was accepted by the tool without beeing executed. |  | 26_A
Syn_26_ModuleControl_016 | Part 1: TTCN-3 Core Language - ETSI ES 201 873-1 V4.4.1 (2012-04), Clause 26 | None | None | Ensure that the action construct in the control part is accepted. | The test should pass if the TTCN-3 module was accepted by the tool without beeing executed. |  | 26_A
Syn_26_ModuleControl_017 | Part 1: TTCN-3 Core Language - ETSI ES 201 873-1 V4.4.1 (2012-04), Clause 26 | None | None | Ensure that the execute construct in the control part is accepted. | The test should pass if the TTCN-3 module was accepted by the tool without beeing executed. |  | 26_A
Syn_270101_ScopeOfAttributes_001 | Part 1: TTCN-3 Core Language - ETSI ES 201 873-1 V4.4.1 (2012-04), Clause 27.1.1 | None | None | Ensure that attributes for language elements are accepted. | The test should pass if the TTCN-3 module was accepted by the tool without beeing executed. |  | 270101_A | Clause 27.1.1 | Scope of attributes
Syn_270101_ScopeOfAttributes_002 | Part 1: TTCN-3 Core Language - ETSI ES 201 873-1 V4.4.1 (2012-04), Clause 27.1.1 | None | None | Ensure that attributes for language elements are accepted. | The test should pass if the TTCN-3 module was accepted by the tool without beeing executed. |  | 270101_A
Syn_270101_ScopeOfAttributes_003 | Part 1: TTCN-3 Core Language - ETSI ES 201 873-1 V4.4.1 (2012-04), Clause 27.1.1 | None | None | Ensure that attributes for individual fields are accepted. | The test should pass if the TTCN-3 module was accepted by the tool without beeing executed. |  | 270101_A
Syn_270101_ScopeOfAttributes_004 | Part 1: TTCN-3 Core Language - ETSI ES 201 873-1 V4.4.1 (2012-04), Clause 27.1.1 | None | None | Ensure that attributes for individual fields are accepted. | The test should pass if the TTCN-3 module was accepted by the tool without beeing executed. |  | 270101_A
NegSem_2707_OptionalAttributes_002 | Part 1: TTCN-3 Core Language - ETSI ES 201 873-1 V4.4.1 (2012-04), Clause 27.7 | None | None | Ensure that the IUT correctly handles attribute definitions and their scoping rules | The test should pass if the TTCN-3 module was rejected either by the validator or after beeing executed. |  | 2707_D | Clause 27.7 | Optional attributes
NegSem_2707_OptionalAttributes_003 | Part 1: TTCN-3 Core Language - ETSI ES 201 873-1 V4.4.1 (2012-04), Clause 27.7 | None | None | Ensure that the IUT correctly handles attribute definitions and their scoping rules | The test should pass if the TTCN-3 module was rejected either by the validator or after beeing executed. |  | 2707_D
Sem_2707_OptionalAttributes_001 | Part 1: TTCN-3 Core Language - ETSI ES 201 873-1 V4.4.1 (2012-04), Clause 27.7 | None | None | Ensure that the IUT correctly handles attribute definitions and their scoping rules | The test should pass if the TTCN-3 module was accepted by the tool after beeing executed. All testcases have to produce the verdict pass. |  | 2707_C
Sem_2707_OptionalAttributes_002 | Part 1: TTCN-3 Core Language - ETSI ES 201 873-1 V4.4.1 (2012-04), Clause 27.7 | None | None | Ensure that the IUT correctly handles attribute definitions and their scoping rules | The test should pass if the TTCN-3 module was accepted by the tool after beeing executed. All testcases have to produce the verdict pass. |  | 2707_C
Sem_2707_OptionalAttributes_003 | Part 1: TTCN-3 Core Language - ETSI ES 201 873-1 V4.4.1 (2012-04), Clause 27.7 | None | None | Ensure that the IUT correctly handles attribute definitions and their scoping rules | The test should pass if the TTCN-3 module was accepted by the tool after beeing executed. All testcases have to produce the verdict pass. |  | 2707_C
Sem_2707_OptionalAttributes_004 | Part 1: TTCN-3 Core Language - ETSI ES 201 873-1 V4.4.1 (2012-04), Clause 27.7 | None | None | Ensure that the IUT correctly handles attribute definitions and their scoping rules | The test should pass if the TTCN-3 module was accepted by the tool after beeing executed. All testcases have to produce the verdict pass. |  | 2707_C
Sem_2707_OptionalAttributes_005 | Part 1: TTCN-3 Core Language - ETSI ES 201 873-1 V4.4.1 (2012-04), Clause 27.7 | None | None | Ensure that the IUT correctly handles attribute definitions and their scoping rules | The test should pass if the TTCN-3 module was accepted by the tool after beeing executed. All testcases have to produce the verdict pass. |  | 2707_C
Sem_2707_OptionalAttributes_006 | Part 1: TTCN-3 Core Language - ETSI ES 201 873-1 V4.4.1 (2012-04), Clause 27.7 | None | None | Ensure that the IUT correctly handles attribute definitions and their scoping rules | The test should pass if the TTCN-3 module was accepted by the tool after beeing executed. All testcases have to produce the verdict pass. |  | 2707_C
Sem_2707_OptionalAttributes_007 | Part 1: TTCN-3 Core Language - ETSI ES 201 873-1 V4.4.1 (2012-04), Clause 27.7 | None | None | Ensure that the IUT correctly handles attribute definitions and their scoping rules | The test should pass if the TTCN-3 module was accepted by the tool after beeing executed. All testcases have to produce the verdict pass. |  | 2707_C
Sem_2707_OptionalAttributes_008 | Part 1: TTCN-3 Core Language - ETSI ES 201 873-1 V4.4.1 (2012-04), Clause 27.7 | None | None | Ensure that the IUT correctly handles attribute definitions and their scoping rules | The test should pass if the TTCN-3 module was rejected either by the validator or after beeing executed. |  | 2707_C
Syn_2707_OptionalAttributes_001 | Part 1: TTCN-3 Core Language - ETSI ES 201 873-1 V4.4.1 (2012-04), Clause 27.7 | None | None | Ensure that the IUT correctly handles attribute definitions and their scoping rules | The test should pass if the TTCN-3 module was accepted by the tool without beeing executed. |  | 2707_A
NegSem_B010101_omitting_values_001 | Part 1: TTCN-3 Core Language - ETSI ES 201 873-1 V4.4.1 (2012-04), Clause B.1.1.1 | None | None | Ensure that the IUT correctly handles template matching of omitted values | The test should pass if the TTCN-3 module was rejected either by the validator or after beeing executed. |  | ZB010101_D | Clause B.1.1.1 | null
Sem_B010101_omitting_values_001 | Part 1: TTCN-3 Core Language - ETSI ES 201 873-1 V4.4.1 (2012-04), Clause B.1.1.1 | None | None | Ensure that the IUT correctly handles template matching of omitted values | The test should pass if the TTCN-3 module was accepted by the tool after beeing executed. All testcases have to produce the verdict pass. |  | ZB010101_C
Sem_B010101_omitting_values_002 | Part 1: TTCN-3 Core Language - ETSI ES 201 873-1 V4.4.1 (2012-04), Clause B.1.1.1 | None | None | Ensure that the IUT correctly handles template matching of omitted values | The test should pass if the TTCN-3 module was accepted by the tool after beeing executed. All testcases have to produce the verdict pass. |  | ZB010101_C
Sem_B0101_matching_specific_value_001 | Part 1: TTCN-3 Core Language - ETSI ES 201 873-1 V4.4.1 (2012-04), Clause B.1.1 | None | None | Ensure that the IUT correctly handles template matching of specific values | The test should pass if the TTCN-3 module was accepted by the tool after beeing executed. All testcases have to produce the verdict pass. |  | ZB0101_C | Clause B.1.1 | Matching specific values
Sem_B0101_matching_specific_value_002 | Part 1: TTCN-3 Core Language - ETSI ES 201 873-1 V4.4.1 (2012-04), Clause B.1.1 | None | None | Ensure that the IUT correctly handles template matching of specific values | The test should pass if the TTCN-3 module was accepted by the tool after beeing executed. All testcases have to produce the verdict pass. |  | ZB0101_C
Sem_B0101_matching_specific_value_003 | Part 1: TTCN-3 Core Language - ETSI ES 201 873-1 V4.4.1 (2012-04), Clause B.1.1 | None | None | Ensure that the IUT correctly handles template matching of specific values | The test should pass if the TTCN-3 module was accepted by the tool after beeing executed. All testcases have to produce the verdict pass. |  | ZB0101_C
Sem_B0101_matching_specific_value_004 | Part 1: TTCN-3 Core Language - ETSI ES 201 873-1 V4.4.1 (2012-04), Clause B.1.1 | None | None | Ensure that the IUT correctly handles template matching of specific values | The test should pass if the TTCN-3 module was accepted by the tool after beeing executed. All testcases have to produce the verdict pass. |  | ZB0101_C
Sem_B0101_matching_specific_value_005 | Part 1: TTCN-3 Core Language - ETSI ES 201 873-1 V4.4.1 (2012-04), Clause B.1.1 | None | None | Ensure that the IUT correctly handles template matching of specific values | The test should pass if the TTCN-3 module was accepted by the tool after beeing executed. All testcases have to produce the verdict pass. |  | ZB0101_C
Sem_B0101_matching_specific_value_006 | Part 1: TTCN-3 Core Language - ETSI ES 201 873-1 V4.4.1 (2012-04), Clause B.1.1 | None | None | Ensure that the IUT correctly handles template matching of specific values | The test should pass if the TTCN-3 module was accepted by the tool after beeing executed. All testcases have to produce the verdict pass. |  | ZB0101_C
Sem_B0101_matching_specific_value_007 | Part 1: TTCN-3 Core Language - ETSI ES 201 873-1 V4.4.1 (2012-04), Clause B.1.1 | None | None | Ensure that the IUT correctly handles template matching of specific values | The test should pass if the TTCN-3 module was accepted by the tool after beeing executed. All testcases have to produce the verdict pass. |  | ZB0101_C
Sem_B0101_matching_specific_value_008 | Part 1: TTCN-3 Core Language - ETSI ES 201 873-1 V4.4.1 (2012-04), Clause B.1.1 | None | None | Ensure that the IUT correctly handles template matching of specific values | The test should pass if the TTCN-3 module was accepted by the tool after beeing executed. All testcases have to produce the verdict pass. |  | ZB0101_C
Sem_B0101_matching_specific_value_009 | Part 1: TTCN-3 Core Language - ETSI ES 201 873-1 V4.4.1 (2012-04), Clause B.1.1 | None | None | Ensure that the IUT correctly handles template matching of specific values | The test should pass if the TTCN-3 module was accepted by the tool after beeing executed. All testcases have to produce the verdict pass. |  | ZB0101_C
Sem_B0101_matching_specific_value_010 | Part 1: TTCN-3 Core Language - ETSI ES 201 873-1 V4.4.1 (2012-04), Clause B.1.1 | None | None | Ensure that the IUT correctly handles template matching of specific values | The test should pass if the TTCN-3 module was accepted by the tool after beeing executed. All testcases have to produce the verdict pass. |  | ZB0101_C
Sem_B0101_matching_specific_value_011 | Part 1: TTCN-3 Core Language - ETSI ES 201 873-1 V4.4.1 (2012-04), Clause B.1.1 | None | None | Ensure that the IUT correctly handles template matching of specific values | The test should pass if the TTCN-3 module was accepted by the tool after beeing executed. All testcases have to produce the verdict pass. |  | ZB0101_C
Sem_B010201_value_list_001 | Part 1: TTCN-3 Core Language - ETSI ES 201 873-1 V4.4.1 (2012-04), Clause B.1.2.1 | None | None | Ensure that the IUT correctly handles template matching of listed multiple values | The test should pass if the TTCN-3 module was accepted by the tool after beeing executed. All testcases have to produce the verdict pass. |  | ZB010201_C | Clause B.1.2.1 | Value list
Sem_B010202_complemented_value_list_001 | Part 1: TTCN-3 Core Language - ETSI ES 201 873-1 V4.4.1 (2012-04), Clause B.1.2.2 | None | None | Ensure that the IUT correctly handles template matching of complemented value listing | The test should pass if the TTCN-3 module was accepted by the tool after beeing executed. All testcases have to produce the verdict pass. |  | ZB010202_C | Clause B.1.2.2 | Complemented value list
Sem_B010202_complemented_value_list_002 | Part 1: TTCN-3 Core Language - ETSI ES 201 873-1 V4.4.1 (2012-04), Clause B.1.2.2 | None | None | Ensure that the IUT correctly handles template matching of complemented value listing | The test should pass if the TTCN-3 module was accepted by the tool after beeing executed. All testcases have to produce the verdict pass. |  | ZB010202_C
Sem_B010202_complemented_value_list_003 | Part 1: TTCN-3 Core Language - ETSI ES 201 873-1 V4.4.1 (2012-04), Clause B.1.2.2 | None | None | Ensure that the IUT correctly handles template matching of complemented value listing | The test should pass if the TTCN-3 module was accepted by the tool after beeing executed. All testcases have to produce the verdict pass. |  | ZB010202_C
Sem_B010202_complemented_value_list_004 | Part 1: TTCN-3 Core Language - ETSI ES 201 873-1 V4.4.1 (2012-04), Clause B.1.2.2 | None | None | Ensure that the IUT correctly handles template matching of complemented value listing | The test should pass if the TTCN-3 module was accepted by the tool after beeing executed. All testcases have to produce the verdict pass. |  | ZB010202_C
Sem_B010202_complemented_value_list_005 | Part 1: TTCN-3 Core Language - ETSI ES 201 873-1 V4.4.1 (2012-04), Clause B.1.2.2 | None | None | Ensure that the IUT correctly handles template matching of complemented value listing | The test should pass if the TTCN-3 module was accepted by the tool after beeing executed. All testcases have to produce the verdict pass. |  | ZB010202_C
Sem_B010202_complemented_value_list_006 | Part 1: TTCN-3 Core Language - ETSI ES 201 873-1 V4.4.1 (2012-04), Clause B.1.2.2 | None | None | Ensure that the IUT correctly handles template matching of complemented value listing | The test should pass if the TTCN-3 module was accepted by the tool after beeing executed. All testcases have to produce the verdict pass. |  | ZB010202_C
Sem_B010203_any_value_001 | Part 1: TTCN-3 Core Language - ETSI ES 201 873-1 V4.4.1 (2012-04), Clause B.1.2.3 | None | None | Ensure that the IUT correctly handles template matching of ? values | The test should pass if the TTCN-3 module was accepted by the tool after beeing executed. All testcases have to produce the verdict pass. |  | ZB010203_C | Clause B.1.2.3 | Any value
Sem_B010203_any_value_002 | Part 1: TTCN-3 Core Language - ETSI ES 201 873-1 V4.4.1 (2012-04), Clause B.1.2.3 | None | None | Ensure that the IUT correctly handles template matching of ? values | The test should pass if the TTCN-3 module was accepted by the tool after beeing executed. All testcases have to produce the verdict pass. |  | ZB010203_C
NegSem_B010204_any_value_or_none_001 | Part 1: TTCN-3 Core Language - ETSI ES 201 873-1 V4.4.1 (2012-04), Clause B.1.2.4 | None | None | Ensure that the IUT correctly handles template matching of * values | The test should pass if the TTCN-3 module was rejected either by the validator or after beeing executed. |  | ZB010204_D | Clause B.1.2.4 | Any value or none
NegSem_B010204_any_value_or_none_002 | Part 1: TTCN-3 Core Language - ETSI ES 201 873-1 V4.4.1 (2012-04), Clause B.1.2.4 | None | None | Ensure that the IUT correctly handles template matching of * values | The test should pass if the TTCN-3 module was rejected either by the validator or after beeing executed. |  | ZB010204_D
Sem_B010204_any_value_or_none_001 | Part 1: TTCN-3 Core Language - ETSI ES 201 873-1 V4.4.1 (2012-04), Clause B.1.2.4 | None | None | Ensure that the IUT correctly handles template matching of * values | The test should pass if the TTCN-3 module was accepted by the tool after beeing executed. All testcases have to produce the verdict pass. |  | ZB010204_C
NegSem_B010205_value_range_001 | Part 1: TTCN-3 Core Language - ETSI ES 201 873-1 V4.4.1 (2012-04), Clause B.1.2.5 | None | None | Ensure that the IUT correctly handles template matching of value range definitions | The test should pass if the TTCN-3 module was rejected either by the validator or after beeing executed. |  | ZB010205_D | Clause B.1.2.5 | Value range
NegSem_B010205_value_range_002 | Part 1: TTCN-3 Core Language - ETSI ES 201 873-1 V4.4.1 (2012-04), Clause B.1.2.5 | None | None | Ensure that the IUT correctly handles template matching of value range definitions | The test should pass if the TTCN-3 module was rejected either by the validator or after beeing executed. |  | ZB010205_D
NegSem_B010205_value_range_003 | Part 1: TTCN-3 Core Language - ETSI ES 201 873-1 V4.4.1 (2012-04), Clause B.1.2.5 | None | None | Ensure that the IUT correctly handles template matching of value range definitions | The test should pass if the TTCN-3 module was rejected either by the validator or after beeing executed. |  | ZB010205_D
Sem_B010205_value_range_001 | Part 1: TTCN-3 Core Language - ETSI ES 201 873-1 V4.4.1 (2012-04), Clause B.1.2.5 | None | None | Ensure that the IUT correctly handles template matching of value range definitions | The test should pass if the TTCN-3 module was accepted by the tool after beeing executed. All testcases have to produce the verdict pass. |  | ZB010205_C
Sem_B010205_value_range_002 | Part 1: TTCN-3 Core Language - ETSI ES 201 873-1 V4.4.1 (2012-04), Clause B.1.2.5 | None | None | Ensure that the IUT correctly handles template matching of value range definitions | The test should pass if the TTCN-3 module was accepted by the tool after beeing executed. All testcases have to produce the verdict pass. |  | ZB010205_C
Sem_B010205_value_range_003 | Part 1: TTCN-3 Core Language - ETSI ES 201 873-1 V4.4.1 (2012-04), Clause B.1.2.5 | None | None | Ensure that the IUT correctly handles template matching of value range definitions | The test should pass if the TTCN-3 module was accepted by the tool after beeing executed. All testcases have to produce the verdict pass. |  | ZB010205_C
Sem_B010205_value_range_004 | Part 1: TTCN-3 Core Language - ETSI ES 201 873-1 V4.4.1 (2012-04), Clause B.1.2.5 | None | None | Ensure that the IUT correctly handles template matching of value range definitions | The test should pass if the TTCN-3 module was accepted by the tool after beeing executed. All testcases have to produce the verdict pass. |  | ZB010205_C
Sem_B010205_value_range_005 | Part 1: TTCN-3 Core Language - ETSI ES 201 873-1 V4.4.1 (2012-04), Clause B.1.2.5 | None | None | Ensure that the IUT correctly handles template matching of value range definitions | The test should pass if the TTCN-3 module was accepted by the tool after beeing executed. All testcases have to produce the verdict pass. |  | ZB010205_C
Sem_B010205_value_range_006 | Part 1: TTCN-3 Core Language - ETSI ES 201 873-1 V4.4.1 (2012-04), Clause B.1.2.5 | None | None | Ensure that the IUT correctly handles template matching of value range definitions | The test should pass if the TTCN-3 module was accepted by the tool after beeing executed. All testcases have to produce the verdict pass. |  | ZB010205_C
Sem_B010205_value_range_007 | Part 1: TTCN-3 Core Language - ETSI ES 201 873-1 V4.4.1 (2012-04), Clause B.1.2.5 | None | None | Ensure that the IUT correctly handles template matching of value range definitions | The test should pass if the TTCN-3 module was accepted by the tool after beeing executed. All testcases have to produce the verdict pass. |  | ZB010205_C
Sem_B010205_value_range_008 | Part 1: TTCN-3 Core Language - ETSI ES 201 873-1 V4.4.1 (2012-04), Clause B.1.2.5 | None | None | Ensure that the IUT correctly handles template matching of value range definitions | The test should pass if the TTCN-3 module was accepted by the tool after beeing executed. All testcases have to produce the verdict pass. |  | ZB010205_C
NegSem_B010206_superset_001 | Part 1: TTCN-3 Core Language - ETSI ES 201 873-1 V4.4.1 (2012-04), Clause B.1.2.6 | None | None | Ensure that the IUT correctly handles template matching of superset definitions | The test should pass if the TTCN-3 module was rejected either by the validator or after beeing executed. |  | ZB010206_D | Clause B.1.2.6 | SuperSet
NegSem_B010206_superset_002 | Part 1: TTCN-3 Core Language - ETSI ES 201 873-1 V4.4.1 (2012-04), Clause B.1.2.6 | None | None | Ensure that the IUT correctly handles template matching of superset definitions | The test should pass if the TTCN-3 module was rejected either by the validator or after beeing executed. |  | ZB010206_D
Sem_B010206_superset_001 | Part 1: TTCN-3 Core Language - ETSI ES 201 873-1 V4.4.1 (2012-04), Clause B.1.2.6 | None | None | Ensure that the IUT correctly handles template matching of superset definitions | The test should pass if the TTCN-3 module was accepted by the tool after beeing executed. All testcases have to produce the verdict pass. |  | ZB010206_C
Sem_B010206_superset_002 | Part 1: TTCN-3 Core Language - ETSI ES 201 873-1 V4.4.1 (2012-04), Clause B.1.2.6 | None | None | Ensure that the IUT correctly handles template matching of superset definitions | The test should pass if the TTCN-3 module was accepted by the tool after beeing executed. All testcases have to produce the verdict pass. |  | ZB010206_C
Sem_B010206_superset_003 | Part 1: TTCN-3 Core Language - ETSI ES 201 873-1 V4.4.1 (2012-04), Clause B.1.2.6 | None | None | Ensure that the IUT correctly handles template matching of superset definitions | The test should pass if the TTCN-3 module was accepted by the tool after beeing executed. All testcases have to produce the verdict pass. |  | ZB010206_C
NegSem_B010207_subset_001 | Part 1: TTCN-3 Core Language - ETSI ES 201 873-1 V4.4.1 (2012-04), Clause B.1.2.7 | None | None | Ensure that the IUT correctly handles template matching of superset definitions | The test should pass if the TTCN-3 module was rejected either by the validator or after beeing executed. |  | ZB010207_D | Clause B.1.2.7 | SubSet
NegSem_B010207_subset_002 | Part 1: TTCN-3 Core Language - ETSI ES 201 873-1 V4.4.1 (2012-04), Clause B.1.2.7 | None | None | Ensure that the IUT correctly handles template matching of superset definitions | The test should pass if the TTCN-3 module was rejected either by the validator or after beeing executed. |  | ZB010207_D
Sem_B010207_subset_001 | Part 1: TTCN-3 Core Language - ETSI ES 201 873-1 V4.4.1 (2012-04), Clause B.1.2.7 | None | None | Ensure that the IUT correctly handles template matching of superset definitions | The test should pass if the TTCN-3 module was accepted by the tool after beeing executed. All testcases have to produce the verdict pass. |  | ZB010207_C
Sem_B010207_subset_002 | Part 1: TTCN-3 Core Language - ETSI ES 201 873-1 V4.4.1 (2012-04), Clause B.1.2.7 | None | None | Ensure that the IUT correctly handles template matching of superset definitions | The test should pass if the TTCN-3 module was accepted by the tool after beeing executed. All testcases have to produce the verdict pass. |  | ZB010207_C
Sem_B010207_subset_003 | Part 1: TTCN-3 Core Language - ETSI ES 201 873-1 V4.4.1 (2012-04), Clause B.1.2.7 | None | None | Ensure that the IUT correctly handles template matching of superset definitions | The test should pass if the TTCN-3 module was accepted by the tool after beeing executed. All testcases have to produce the verdict pass. |  | ZB010207_C
Sem_B010301_any_element_001 | Part 1: TTCN-3 Core Language - ETSI ES 201 873-1 V4.4.1 (2012-04), Clause B.1.3.1 | None | None | Ensure that the IUT correctly handles template matching of ? symbols in value elements | The test should pass if the TTCN-3 module was accepted by the tool after beeing executed. All testcases have to produce the verdict pass. |  | ZB010301_C | Clause B.1.3.1 | Any element
Sem_B010301_any_element_002 | Part 1: TTCN-3 Core Language - ETSI ES 201 873-1 V4.4.1 (2012-04), Clause B.1.3.1 | None | None | Ensure that the IUT correctly handles template matching of ? symbols in value elements | The test should pass if the TTCN-3 module was accepted by the tool after beeing executed. All testcases have to produce the verdict pass. |  | ZB010301_C
Sem_B010301_any_element_003 | Part 1: TTCN-3 Core Language - ETSI ES 201 873-1 V4.4.1 (2012-04), Clause B.1.3.1 | None | None | Ensure that the IUT correctly handles template matching of ? symbols in value elements | The test should pass if the TTCN-3 module was accepted by the tool after beeing executed. All testcases have to produce the verdict pass. |  | ZB010301_C
Sem_B010301_any_element_004 | Part 1: TTCN-3 Core Language - ETSI ES 201 873-1 V4.4.1 (2012-04), Clause B.1.3.1 | None | None | Ensure that the IUT correctly handles template matching of ? symbols in value elements | The test should pass if the TTCN-3 module was accepted by the tool after beeing executed. All testcases have to produce the verdict pass. |  | ZB010301_C
Sem_B010301_any_element_005 | Part 1: TTCN-3 Core Language - ETSI ES 201 873-1 V4.4.1 (2012-04), Clause B.1.3.1 | None | None | Ensure that the IUT correctly handles template matching of ? symbols in value elements | The test should pass if the TTCN-3 module was accepted by the tool after beeing executed. All testcases have to produce the verdict pass. |  | ZB010301_C
Sem_B010301_any_element_006 | Part 1: TTCN-3 Core Language - ETSI ES 201 873-1 V4.4.1 (2012-04), Clause B.1.3.1 | None | None | Ensure that the IUT correctly handles template matching of ? symbols in value elements | The test should pass if the TTCN-3 module was accepted by the tool after beeing executed. All testcases have to produce the verdict pass. |  | ZB010301_C
Sem_B010301_any_element_007 | Part 1: TTCN-3 Core Language - ETSI ES 201 873-1 V4.4.1 (2012-04), Clause B.1.3.1 | None | None | Ensure that the IUT correctly handles template matching of ? symbols in value elements | The test should pass if the TTCN-3 module was accepted by the tool after beeing executed. All testcases have to produce the verdict pass. |  | ZB010301_C
Sem_B010301_any_element_008 | Part 1: TTCN-3 Core Language - ETSI ES 201 873-1 V4.4.1 (2012-04), Clause B.1.3.1 | None | None | Ensure that the IUT correctly handles template matching of ? symbols in value elements | The test should pass if the TTCN-3 module was accepted by the tool after beeing executed. All testcases have to produce the verdict pass. |  | ZB010301_C
Sem_B010302_any_number_of_elements_or_none_001 | Part 1: TTCN-3 Core Language - ETSI ES 201 873-1 V4.4.1 (2012-04), Clause B.1.3.2 | None | None | Ensure that the IUT correctly handles template matching of * symbols in value elements | The test should pass if the TTCN-3 module was accepted by the tool after beeing executed. All testcases have to produce the verdict pass. |  | ZB010302_C | Clause B.1.3.2 | Any number of elements of no element
Sem_B010302_any_number_of_elements_or_none_002 | Part 1: TTCN-3 Core Language - ETSI ES 201 873-1 V4.4.1 (2012-04), Clause B.1.3.2 | None | None | Ensure that the IUT correctly handles template matching of * symbols in value elements | The test should pass if the TTCN-3 module was accepted by the tool after beeing executed. All testcases have to produce the verdict pass. |  | ZB010302_C
Sem_B010302_any_number_of_elements_or_none_003 | Part 1: TTCN-3 Core Language - ETSI ES 201 873-1 V4.4.1 (2012-04), Clause B.1.3.2 | None | None | Ensure that the IUT correctly handles template matching of * symbols in value elements | The test should pass if the TTCN-3 module was accepted by the tool after beeing executed. All testcases have to produce the verdict pass. |  | ZB010302_C
NegSem_B010303_permutation_001 | Part 1: TTCN-3 Core Language - ETSI ES 201 873-1 V4.4.1 (2012-04), Clause B.1.3.3 | None | None | Ensure that the IUT correctly handles template matching of ? symbols in value elements | The test should pass if the TTCN-3 module was rejected either by the validator or after beeing executed. |  | ZB010303_D | Clause B.1.3.3 | Permutation
Sem_B010303_permutation_001 | Part 1: TTCN-3 Core Language - ETSI ES 201 873-1 V4.4.1 (2012-04), Clause B.1.3.3 | None | None | Ensure that the IUT correctly handles template matching of ? symbols in value elements | The test should pass if the TTCN-3 module was accepted by the tool after beeing executed. All testcases have to produce the verdict pass. |  | ZB010303_C
Sem_B010303_permutation_002 | Part 1: TTCN-3 Core Language - ETSI ES 201 873-1 V4.4.1 (2012-04), Clause B.1.3.3 | None | None | Ensure that the IUT correctly handles template matching of ? symbols in value elements | The test should pass if the TTCN-3 module was accepted by the tool after beeing executed. All testcases have to produce the verdict pass. |  | ZB010303_C
Sem_B010303_permutation_003 | Part 1: TTCN-3 Core Language - ETSI ES 201 873-1 V4.4.1 (2012-04), Clause B.1.3.3 | None | None | Ensure that the IUT correctly handles template matching of ? symbols in value elements | The test should pass if the TTCN-3 module was accepted by the tool after beeing executed. All testcases have to produce the verdict pass. |  | ZB010303_C
Sem_B010303_permutation_004 | Part 1: TTCN-3 Core Language - ETSI ES 201 873-1 V4.4.1 (2012-04), Clause B.1.3.3 | None | None | Ensure that the IUT correctly handles template matching of ? symbols in value elements | The test should pass if the TTCN-3 module was accepted by the tool after beeing executed. All testcases have to produce the verdict pass. |  | ZB010303_C
Sem_B010303_permutation_005 | Part 1: TTCN-3 Core Language - ETSI ES 201 873-1 V4.4.1 (2012-04), Clause B.1.3.3 | None | None | Ensure that the IUT correctly handles template matching of ? symbols in value elements | The test should pass if the TTCN-3 module was accepted by the tool after beeing executed. All testcases have to produce the verdict pass. |  | ZB010303_C
Sem_B010303_permutation_006 | Part 1: TTCN-3 Core Language - ETSI ES 201 873-1 V4.4.1 (2012-04), Clause B.1.3.3 | None | None | Ensure that the IUT correctly handles permutation within arrays | The test should pass if the TTCN-3 module was accepted by the tool after beeing executed. All testcases have to produce the verdict pass. |  | ZB010303_C
NegSem_B010401_length_restrictions_001 | Part 1: TTCN-3 Core Language - ETSI ES 201 873-1 V4.4.1 (2012-04), Clause B.1.4.1 | None | None | Ensure that the IUT correctly handles template matching of value length definitions | The test should pass if the TTCN-3 module was rejected either by the validator or after beeing executed. |  | ZB010401_D | Clause B.1.4.1 | Length restrictions
NegSem_B010401_length_restrictions_002 | Part 1: TTCN-3 Core Language - ETSI ES 201 873-1 V4.4.1 (2012-04), Clause B.1.4.1 | None | None | Ensure that the IUT correctly handles template matching of value length definitions | The test should pass if the TTCN-3 module was rejected either by the validator or after beeing executed. |  | ZB010401_D
NegSem_B010401_length_restrictions_003 | Part 1: TTCN-3 Core Language - ETSI ES 201 873-1 V4.4.1 (2012-04), Clause B.1.4.1 | None | None | Ensure that the IUT correctly handles template matching of value length definitions | The test should pass if the TTCN-3 module was rejected either by the validator or after beeing executed. |  | ZB010401_D
NegSem_B010401_length_restrictions_004 | Part 1: TTCN-3 Core Language - ETSI ES 201 873-1 V4.4.1 (2012-04), Clause B.1.4.1 | None | None | Ensure that the IUT correctly handles template matching of value length definitions | The test should pass if the TTCN-3 module was rejected either by the validator or after beeing executed. |  | ZB010401_D
Sem_B010401_length_restrictions_001 | Part 1: TTCN-3 Core Language - ETSI ES 201 873-1 V4.4.1 (2012-04), Clause B.1.4.1 | None | None | Ensure that the IUT correctly handles template matching of value length definitions | The test should pass if the TTCN-3 module was accepted by the tool after beeing executed. All testcases have to produce the verdict pass. |  | ZB010401_C
Sem_B010401_length_restrictions_002 | Part 1: TTCN-3 Core Language - ETSI ES 201 873-1 V4.4.1 (2012-04), Clause B.1.4.1 | None | None | Ensure that the IUT correctly handles template matching of value length definitions | The test should pass if the TTCN-3 module was accepted by the tool after beeing executed. All testcases have to produce the verdict pass. |  | ZB010401_C
NegSem_B010402_ifPresent_indicator_001 | Part 1: TTCN-3 Core Language - ETSI ES 201 873-1 V4.4.1 (2012-04), Clause B.1.4.2 | None | None | Ensure that the IUT correctly handles template matching of ifpresent indicators | The test should pass if the TTCN-3 module was rejected either by the validator or after beeing executed. |  | ZB010402_D | Clause B.1.4.2 | The ifpresent indicator
Sem_B010402_ifPresent_indicator_001 | Part 1: TTCN-3 Core Language - ETSI ES 201 873-1 V4.4.1 (2012-04), Clause B.1.4.2 | None | None | Ensure that the IUT correctly handles template matching of ifpresent indicators | The test should pass if the TTCN-3 module was accepted by the tool after beeing executed. All testcases have to produce the verdict pass. |  | ZB010402_C
Sem_B010402_ifPresent_indicator_002 | Part 1: TTCN-3 Core Language - ETSI ES 201 873-1 V4.4.1 (2012-04), Clause B.1.4.2 | None | None | Ensure that the IUT correctly handles template matching of ifpresent indicators | The test should pass if the TTCN-3 module was accepted by the tool after beeing executed. All testcases have to produce the verdict pass. |  | ZB010402_C
NegSem_B010501_set_expression_001 | Part 1: TTCN-3 Core Language - ETSI ES 201 873-1 V4.4.1 (2012-04), Clause B.1.5.1 | None | None | Ensure that the IUT correctly handles template matching of character pattern set expressions | The test should pass if the TTCN-3 module was rejected either by the validator or after beeing executed. |  | ZB010501_D | Clause B.1.5.1 | Set expression
Sem_B010501_set_expression_001 | Part 1: TTCN-3 Core Language - ETSI ES 201 873-1 V4.4.1 (2012-04), Clause B.1.5.1 | None | None | Ensure that the IUT correctly handles template matching of character pattern set expressions | The test should pass if the TTCN-3 module was accepted by the tool after beeing executed. All testcases have to produce the verdict pass. |  | ZB010501_C
Sem_B010501_set_expression_002 | Part 1: TTCN-3 Core Language - ETSI ES 201 873-1 V4.4.1 (2012-04), Clause B.1.5.1 | None | None | Ensure that the IUT correctly handles template matching of character pattern set expressions | The test should pass if the TTCN-3 module was accepted by the tool after beeing executed. All testcases have to produce the verdict pass. |  | ZB010501_C
Sem_B010501_set_expression_003 | Part 1: TTCN-3 Core Language - ETSI ES 201 873-1 V4.4.1 (2012-04), Clause B.1.5.1 | None | None | Ensure that the IUT correctly handles template matching of character pattern set expressions | The test should pass if the TTCN-3 module was accepted by the tool after beeing executed. All testcases have to produce the verdict pass. |  | ZB010501_C
Sem_B010501_set_expression_004 | Part 1: TTCN-3 Core Language - ETSI ES 201 873-1 V4.4.1 (2012-04), Clause B.1.5.1 | None | None | Ensure that the IUT correctly handles template matching of character pattern set expressions | The test should pass if the TTCN-3 module was accepted by the tool after beeing executed. All testcases have to produce the verdict pass. |  | ZB010501_C
Sem_B010501_set_expression_005 | Part 1: TTCN-3 Core Language - ETSI ES 201 873-1 V4.4.1 (2012-04), Clause B.1.5.1 | None | None | Ensure that the IUT correctly handles template matching of character pattern set expressions | The test should pass if the TTCN-3 module was accepted by the tool after beeing executed. All testcases have to produce the verdict pass. |  | ZB010501_C
Sem_B010502_reference_expression_001 | Part 1: TTCN-3 Core Language - ETSI ES 201 873-1 V4.4.1 (2012-04), Clause B.1.5.2 | None | None | Ensure that the IUT correctly handles template matching of character pattern reference expressions | The test should pass if the TTCN-3 module was accepted by the tool after beeing executed. All testcases have to produce the verdict pass. |  | ZB010502_C | Clause B.1.5.2 | Reference expression
Sem_B010502_reference_expression_002 | Part 1: TTCN-3 Core Language - ETSI ES 201 873-1 V4.4.1 (2012-04), Clause B.1.5.2 | None | None | Ensure that the IUT correctly handles template matching of character pattern reference expressions | The test should pass if the TTCN-3 module was accepted by the tool after beeing executed. All testcases have to produce the verdict pass. |  | ZB010502_C
Sem_B010502_reference_expression_003 | Part 1: TTCN-3 Core Language - ETSI ES 201 873-1 V4.4.1 (2012-04), Clause B.1.5.2 | None | None | Ensure that the IUT correctly handles template matching of character pattern reference expressions | The test should pass if the TTCN-3 module was accepted by the tool after beeing executed. All testcases have to produce the verdict pass. |  | ZB010502_C
Sem_B010502_reference_expression_004 | Part 1: TTCN-3 Core Language - ETSI ES 201 873-1 V4.4.1 (2012-04), Clause B.1.5.2 | None | None | Ensure that the IUT correctly handles template matching of character pattern reference expressions | The test should pass if the TTCN-3 module was accepted by the tool after beeing executed. All testcases have to produce the verdict pass. |  | ZB010502_C
Sem_B010502_reference_expression_005 | Part 1: TTCN-3 Core Language - ETSI ES 201 873-1 V4.4.1 (2012-04), Clause B.1.5.2 | None | None | Ensure that the IUT correctly handles template matching of character pattern reference expressions | The test should pass if the TTCN-3 module was accepted by the tool after beeing executed. All testcases have to produce the verdict pass. |  | ZB010502_C
Sem_B010502_reference_expression_006 | Part 1: TTCN-3 Core Language - ETSI ES 201 873-1 V4.4.1 (2012-04), Clause B.1.5.2 | None | None | Ensure that the IUT correctly handles template matching of character pattern reference expressions | The test should pass if the TTCN-3 module was accepted by the tool after beeing executed. All testcases have to produce the verdict pass. |  | ZB010502_C
Sem_B010502_reference_expression_007 | Part 1: TTCN-3 Core Language - ETSI ES 201 873-1 V4.4.1 (2012-04), Clause B.1.5.2 | None | None | Ensure that the IUT correctly handles template matching of character pattern reference expressions | The test should pass if the TTCN-3 module was accepted by the tool after beeing executed. All testcases have to produce the verdict pass. |  | ZB010502_C
Sem_B010502_reference_expression_008 | Part 1: TTCN-3 Core Language - ETSI ES 201 873-1 V4.4.1 (2012-04), Clause B.1.5.2 | None | None | Ensure that the IUT correctly handles template matching of character pattern reference expressions | The test should pass if the TTCN-3 module was accepted by the tool after beeing executed. All testcases have to produce the verdict pass. |  | ZB010502_C
Sem_B010502_reference_expression_009 | Part 1: TTCN-3 Core Language - ETSI ES 201 873-1 V4.4.1 (2012-04), Clause B.1.5.2 | None | None | Ensure that the IUT correctly handles template matching of character pattern reference expressions | The test should pass if the TTCN-3 module was accepted by the tool after beeing executed. All testcases have to produce the verdict pass. |  | ZB010502_C
Sem_B010503_match_n_times_001 | Part 1: TTCN-3 Core Language - ETSI ES 201 873-1 V4.4.1 (2012-04), Clause B.1.5.3 | None | None | Ensure that the IUT correctly handles template matching of character pattern expression multiplicity | The test should pass if the TTCN-3 module was accepted by the tool after beeing executed. All testcases have to produce the verdict pass. |  | ZB010503_C | Clause B.1.5.3 | Match expression n times
Sem_B010503_match_n_times_002 | Part 1: TTCN-3 Core Language - ETSI ES 201 873-1 V4.4.1 (2012-04), Clause B.1.5.3 | None | None | Ensure that the IUT correctly handles template matching of character pattern expression multiplicity | The test should pass if the TTCN-3 module was accepted by the tool after beeing executed. All testcases have to produce the verdict pass. |  | ZB010503_C
Sem_B010503_match_n_times_003 | Part 1: TTCN-3 Core Language - ETSI ES 201 873-1 V4.4.1 (2012-04), Clause B.1.5.3 | None | None | Ensure that the IUT correctly handles template matching of character pattern expression multiplicity | The test should pass if the TTCN-3 module was accepted by the tool after beeing executed. All testcases have to produce the verdict pass. |  | ZB010503_C
Sem_B010503_match_n_times_004 | Part 1: TTCN-3 Core Language - ETSI ES 201 873-1 V4.4.1 (2012-04), Clause B.1.5.3 | None | None | Ensure that the IUT correctly handles template matching of character pattern expression multiplicity | The test should pass if the TTCN-3 module was accepted by the tool after beeing executed. All testcases have to produce the verdict pass. |  | ZB010503_C
Sem_B010503_match_n_times_005 | Part 1: TTCN-3 Core Language - ETSI ES 201 873-1 V4.4.1 (2012-04), Clause B.1.5.3 | None | None | Ensure that the IUT correctly handles template matching of character pattern expression multiplicity | The test should pass if the TTCN-3 module was accepted by the tool after beeing executed. All testcases have to produce the verdict pass. |  | ZB010503_C
NegSem_B010504_match_referenced_characters_001 | Part 1: TTCN-3 Core Language - ETSI ES 201 873-1 V4.4.1 (2012-04), Clause B.1.5.4 | None | None | Ensure that the IUT correctly handles template matching of character pattern reference characters | The test should pass if the TTCN-3 module was rejected either by the validator or after beeing executed. |  | ZB010504_D | Clause B.1.5.4 | Match a referenced character set
Sem_B010504_match_referenced_characters_001 | Part 1: TTCN-3 Core Language - ETSI ES 201 873-1 V4.4.1 (2012-04), Clause B.1.5.4 | None | None | Ensure that the IUT correctly handles template matching of character pattern reference characters | The test should pass if the TTCN-3 module was accepted by the tool after beeing executed. All testcases have to produce the verdict pass. |  | ZB010504_C
Sem_B010504_match_referenced_characters_002 | Part 1: TTCN-3 Core Language - ETSI ES 201 873-1 V4.4.1 (2012-04), Clause B.1.5.4 | None | None | Ensure that the IUT correctly handles template matching of character pattern reference characters | The test should pass if the TTCN-3 module was accepted by the tool after beeing executed. All testcases have to produce the verdict pass. |  | ZB010504_C
Sem_B010504_match_referenced_characters_003 | Part 1: TTCN-3 Core Language - ETSI ES 201 873-1 V4.4.1 (2012-04), Clause B.1.5.4 | None | None | Ensure that the IUT correctly handles template matching of character pattern reference characters | The test should pass if the TTCN-3 module was accepted by the tool after beeing executed. All testcases have to produce the verdict pass. |  | ZB010504_C
Sem_B010504_match_referenced_characters_004 | Part 1: TTCN-3 Core Language - ETSI ES 201 873-1 V4.4.1 (2012-04), Clause B.1.5.4 | None | None | Ensure that the IUT correctly handles template matching of character pattern reference characters | The test should pass if the TTCN-3 module was accepted by the tool after beeing executed. All testcases have to produce the verdict pass. |  | ZB010504_C
Sem_B010504_match_referenced_characters_005 | Part 1: TTCN-3 Core Language - ETSI ES 201 873-1 V4.4.1 (2012-04), Clause B.1.5.4 | None | None | Ensure that the IUT correctly handles template matching of character pattern reference characters | The test should pass if the TTCN-3 module was accepted by the tool after beeing executed. All testcases have to produce the verdict pass. |  | ZB010504_C
Sem_B010504_match_referenced_characters_006 | Part 1: TTCN-3 Core Language - ETSI ES 201 873-1 V4.4.1 (2012-04), Clause B.1.5.4 | None | None | Ensure that the IUT correctly handles template matching of character pattern reference characters | The test should pass if the TTCN-3 module was accepted by the tool after beeing executed. All testcases have to produce the verdict pass. |  | ZB010504_C
Sem_B010504_match_referenced_characters_007 | Part 1: TTCN-3 Core Language - ETSI ES 201 873-1 V4.4.1 (2012-04), Clause B.1.5.4 | None | None | Ensure that the IUT correctly handles template matching of character pattern reference characters | The test should pass if the TTCN-3 module was accepted by the tool after beeing executed. All testcases have to produce the verdict pass. |  | ZB010504_C
Sem_B010505_pattern_compatibility_001 | Part 1: TTCN-3 Core Language - ETSI ES 201 873-1 V4.4.1 (2012-04), Clause B.1.5.5 | None | None | Ensure that the IUT correctly handles character pattern compatibility rules of template matching | The test should pass if the TTCN-3 module was accepted by the tool after beeing executed. All testcases have to produce the verdict pass. |  | ZB010505_C | Clause B.1.5.5 | Type compatibility rules for patterns
Sem_B010505_pattern_compatibility_002 | Part 1: TTCN-3 Core Language - ETSI ES 201 873-1 V4.4.1 (2012-04), Clause B.1.5.5 | None | None | Ensure that the IUT correctly handles character pattern compatibility rules of template matching | The test should pass if the TTCN-3 module was accepted by the tool after beeing executed. All testcases have to produce the verdict pass. |  | ZB010505_C
Sem_B0105_toplevel_001 | Part 1: TTCN-3 Core Language - ETSI ES 201 873-1 V4.4.1 (2012-04), Clause B.1.5 | None | None | Ensure that the IUT correctly handles template matching of character pattern definitions | The test should pass if the TTCN-3 module was accepted by the tool after beeing executed. All testcases have to produce the verdict pass. |  | ZB0105_C | Clause B.1.5 | Matching character pattern
NegSem_D05_macro_001 | Part 1: TTCN-3 Core Language - ETSI ES 201 873-1 V4.4.1 (2012-04), Clause D | None | None | Ensure that __SCOPE__ replaces the actual higher named basic scope unit | The test should pass if the TTCN-3 module was rejected either by the validator or after beeing executed. |  | ZD05_D | Clause D | Preprocessing macros
Sem_D01_macro_001 | Part 1: TTCN-3 Core Language - ETSI ES 201 873-1 V4.4.1 (2012-04), Clause D | None | None | Ensure that __MODULE__ replaces the module name | The test should pass if the TTCN-3 module was accepted by the tool after beeing executed. All testcases have to produce the verdict pass. |  | ZD01_C
Sem_D03_macro_001 | Part 1: TTCN-3 Core Language - ETSI ES 201 873-1 V4.4.1 (2012-04), Clause D | None | None | Ensure that the __BFILE__ macro replaces the actual file name | The test should pass if the TTCN-3 module was accepted by the tool after beeing executed. All testcases have to produce the verdict pass. |  | ZD03_C
Sem_D04_macro_001 | Part 1: TTCN-3 Core Language - ETSI ES 201 873-1 V4.4.1 (2012-04), Clause D | None | None | Ensure that __LINE__ macro stores the actual line number when it is called | The test should pass if the TTCN-3 module was accepted by the tool after beeing executed. All testcases have to produce the verdict pass. |  | ZD04_C
Sem_D05_macro_001 | Part 1: TTCN-3 Core Language - ETSI ES 201 873-1 V4.4.1 (2012-04), Clause D | None | None | Ensure that __SCOPE__ replaces the actual higher basic unit | The test should pass if the TTCN-3 module was accepted by the tool after beeing executed. All testcases have to produce the verdict pass. |  | ZD05_C
Sem_D05_macro_002 | Part 1: TTCN-3 Core Language - ETSI ES 201 873-1 V4.4.1 (2012-04), Clause D | None | None | Ensure that __SCOPE__ replaces the actual higher basic unit | The test should pass if the TTCN-3 module was accepted by the tool after beeing executed. All testcases have to produce the verdict pass. |  | ZD05_C
Syn_D02_macro_001 | Part 1: TTCN-3 Core Language - ETSI ES 201 873-1 V4.4.1 (2012-04), Clause D | None | None | Ensure that __BFILE macro stores the path and file name in a charstring | The test should pass if the TTCN-3 module was accepted by the tool without beeing executed. |  | ZD02_A